## intro
IEA World Energy Balance includes production by PJ. These sheets contain information to convert PJ to tonnes and m3 to tonnes
NOTE: MJ/LITRE AVAILABLE IN MODEL INPUT DATA
Globals:
CH4 kg/m3 | 0.6802 | https://www.epa.gov/cmop/coal-mine-methane-units-converter
CO2 tonne/m3 | 0.00184

## oil_production
| mj/litre (src: see readthedocs) | 38 |  | liter/m3 | 1000
| pj/m3 | 3.8e-05 |  | mj/pj | 1000000000
| pj/barrel | 6.0415e-06 |  | m3/barrel | 0.15899 | source: google, metric-conversions.org
| pj/tonne | 4.1783e-05 |  | tonne/barrel | 0.14459 | source: https://sciencing.com/convert-metric-tons-barrels-8220711.html
|  |  |  | m3/tonne | 1.0996
|  |  |  | tonne/1000 m3 | 909.4596
|  |  |  | gg/1000 m3 -> gg/tonne |  | gg/1000 m3 = tonne/ m3
FUGITIVE EMISSIONS | [10 empty] | tonne/m3
| PJ/TONNE | 4.1783e-05
| TONNE/PJ | 23933.1468
¦ See V2, C4 Volume 4.2.7 for components related to oil and gas production. These components are used to estimate preliminary emission factors for fugitive emissions. ¦ ¦ OIL: ¦ ¦ - Well Drilling ¦ - Well Testing ¦ - Well Servicing ¦ - Default Weighted Total for Oil Production ¦ - Pipelines ¦ - Oil Refining
(1) See V2, C4 Table 4.2.5 (economies in transition) * - NOTE for weighting ranges, used the GEOMETRIC MEAN to account for large ranges (e.g., in oil production)
|  | ch4 | co2 | nmvoc | n2o | tonne/m3 |  | ch4 | co2 | nmvoc | n2o | 2.4678e-05 | 0.039975 | 0.006253 | 6.3214e-07
domestic production | well drilling | 3.3e-05 | 0.0001 | 8.7e-07 | 0 | gg/1000 m3 oil prod = tonne/m3 oil prod | flaring | 2.4678e-05 | 0.039975 | 0.006253 | 6.3214e-07 | 0.0092442 | 0.010249 | 0.014026 | 6.8e-08
| well testing | 5.1e-05 | 0.009 | 1.2e-05 | 6.8e-08 | gg/1000 m3 oil prod = tonne/m3 oil prod | fugitive | 0.0092442 | 0.010249 | 0.014026 | 6.8e-08 | 0.010218 | 0.0021213 | 0.0018762 | 0
| well servicing | 0.00011 | 1.9e-06 | 1.7e-05 | 0 | gg/1000 m3 oil prod = tonne/m3 oil prod | venting | 0.010218 | 0.0021213 | 0.0018762 | 0 | 1.52e-05 | 1.395e-06 | 0.000152 | 0
| *default weighted total for oil production - fugitives | 0.0090222 | 0.0011472 | 0.012696 | 0 | gg/1000 m3 oil prod = tonne/m3 oil prod | transmission | 1.52e-05 | 1.395e-06 | 0.000152 | 0
| *default weighted total for oil production - venting | 0.010218 | 0.0021213 | 0.0018762 | 0 | gg/1000 m3 oil prod = tonne/m3 oil prod
| *default weighted total for oil production - flaring | 2.4678e-05 | 0.039975 | 0.006253 | 6.3214e-07 | gg/1000 m3 oil prod = tonne/m3 oil prod
| oil refining | 2.8e-05 | 0 | 0.0013 | 0 | gg/1000 m3 oil prod = tonne/m3 oil prod
total marketable (production + imports) | pipelines | 5.4e-06 | 4.9e-07 | 5.4e-05 | 0 | gg/1000 m3 oil prod = tonne/m3 oil prod
| tanker trucks and rail cars | 2.5e-05 | 2.3e-06 | 0.00025 | 0 | gg/1000 m3 oil prod = tonne/m3 oil prod
[12 empty] | ch4 | co2 | nmvoc | n2o
[9 empty] | onshore - high emissions | fugitive |  | 0.07 | 0 | 0.07 | 0
[10 empty] | vents |  | 0.83 | 0.03 | 0.83 | 0
|  | 0.0090222 | [7 empty] | flares |  | 0.1 | 0.97 | 0.1 | 1
[9 empty] | onshore - low emissions | fugitive |  | 0.09 | 0 | 0.09 | 0
[10 empty] | vents |  | 0.78 | 0.01 | 0.78 | 0
[10 empty] | flares |  | 0.13 | 0.99 | 0.13 | 1
[9 empty] | offshore | fugitive |  | 0.2 | 0 | 0.2 | 0
[10 empty] | vents |  | 0.8 | 0.03 | 0.8 | 0
[10 empty] | flares |  | 0 | 0.97 | 0 | 1
[9 empty] | aggregate | fugitive |  | 0.12 | 0 | 0.12 | 0
[10 empty] | vents |  | 0.80333 | 0.023333 | 0.80333 | 0
[10 empty] | flares |  | 0.076667 | 0.97667 | 0.076667 | 1
0.91288
| sum | 0.019517 | 0.052345 | 0.022155 | 7.0014e-07 | gg/1000 m3 oil prod = tonne/m3 oil prod |  | ESTIMATE OF frac_fgtv_drained_and_waste_ch4_flared: |  |  |  | 0.087121
| sum: fugitive | 0.0092746 | 0.010249 | 0.014026 | 6.8e-08
| sum: venting | 0.01047 | 0.011223 | 0.003206 | 6.8e-08
| sum: flaring | 0.00027708 | 0.049077 | 0.0075829 | 7.0014e-07
| sum: fugitive (dimensionless) | 0.010198 | 0.011269 | 0.015423 | 7.477e-08 | tonne/tonne oil prod (dimensionless)
| sum: venting (dimensionless) | 0.011512 | 0.012341 | 0.0035252 | 7.477e-08 | tonne/tonne oil prod (dimensionless)
| sum: flaring (dimensionless) | 0.00030466 | 0.053963 | 0.0083378 | 7.6984e-07 | tonne/tonne oil prod (dimensionless)
ENERGY CONSUMPTION IN PROCESSING
fuel combusted within the refinery is 6-10% of total input (2.31, V2 IPCC GNGHGI 2006)
INPUT OUTPUT RATIOS:
https://www.eia.gov/energyexplained/oil-and-petroleum-products/refining-crude-oil-inputs-and-outputs.php
ENERGY CONSUMPTION IN EXPLORATION
energy lost to extraction (e.g., the ratio of input to output is 0.06; i retrieve 1 mj of oil, but i spend 0.06 getting it, m)
CONVENTIONAL OIL: 4-10%
OIL SANDS AND OIL SHALE: 9-70%
See Figure 2: | https://pubs.acs.org/doi/10.1021/acs.est.5b01913
FUEL PRODUCTION IN PETROLEUM REFINEMENT
EMISSIONS IN PETROLEUM REFINEMENT
fuel combusted within the refinery is 6-10% of total input (2.31, V2 IPCC GNGHGI 2006)
(use crude)
EF FROM SISEPUEDE (TONNE/TJ) |  | CH4 | CO2 | N2O
|  | 0.003 | 73.3 | 0.0006
EF (TONNE EMITTED/TJ OIL REFINED |  | 0.00026087 | 6.3739 | 5.2174e-05
(assume 8%) | nominal | min | max
frac combusted | 0.08 | 0.06 | 0.1
tj combusted per tj produced | 0.086957 | 0.06383 | 0.11111
|  | 0.734 | 1.278

## oil_price
price/bbl | 69.07 | source: Pink Sheet XLSX from https://www.worldbank.org/en/research/commodity-markets (average) | liter/m3 | 1000
price/m3 | 434.438 |  | mj/pj | 1000000000
|  |  | m3/barrel | 0.15899 | source: google, metric-conversions.org
|  |  | tonne/barrel | 0.14459 | source: https://sciencing.com/convert-metric-tons-barrels-8220711.html
|  |  | m3/tonne | 1.0996
|  |  | tonne/m3 | 0.90946

## natural_gas_production
mj/litre (src: see readthedocs) | 0.0383 |  | liter/m3 | 1000 | density natural_gas (assume same as methane) kg/m3 | 0.6802 | [5 empty] | CHECK
pj/tonne = tj/kg | 4.7802e-05 |  | mj/pj | 1000000000 | kg/litre = tonne/m3 | 0.0006802 | btu/m3 | 36000 | https://www.extension.iastate.edu/agdm/wholefarm/html/c6-89.html |  |  | mj/m3 | 38.3
gj/kg | 0.047802 |  | btu/pj | 947813394500 | btu/tonne @ 100% CH4 | 52925610.1147 | [5 empty] | mj/kg @ 100% CH4 | 56.307
mj/kg | 47.8018 |  | btu/tonne | 45307145.62 |  |  | lbs/short ton | 2204.62 |  |  |  | mj/kg @ 85% | 48.2018
[7 empty] | btus/lb | 20551
FUGITIVE EMISSIONS | [10 empty] | tonne/m3
(1) See V2, C4 Table 4.2.5 (economies in transition) * - NOTE for weighting ranges, used the GEOMETRIC MEAN to account for large ranges (e.g., in oil production)
|  | ch4 | co2 | nmvoc | n2o | [5 empty] | ch4 | co2 | nmvoc | n2o
domestic production | gas production - fugitives | 0.0030199 | 5.02e-05 | 0.00033045 |  | gg/1000000 m3 gas prod = kg/m3 natural gas prod |  |  |  | fugitive | 3.2491e-06 | 6.1713e-05 | 5.4211e-07 | 0
| gas production - flaring | 8.7178e-07 | 0.0013856 | 7.2595e-07 | 2.4678e-08 | gg/1000000 m3 gas prod = kg/m3 natural gas prod |  |  |  | flaring | 3.2382e-09 | 4.8928e-06 | 2.6021e-09 | 6.3214e-11
| gas processing - fugitive | 0.00022913 | 1.833e-05 | 0.00021166 |  | gg/1000000 m3 gas prod = kg/m3 natural gas prod |  |  |  | transmission | 6.4584e-07 | 6.2529e-09 | 1.8243e-08 | 0
| gas processing - flaring | 2.3664e-06 | 0.0035071 | 1.8762e-06 | 3.8536e-08 | gg/1000000 m3 gas prod = kg/m3 natural gas prod |  |  |  | distribution | 1.6583e-06 | 8.4499e-08 | 2.4e-08 | 0
| gas procesing - co2 venting | 0 | 0.061644 | 0 | 0 | gg/1000000 m3 gas prod = kg/m3 natural gas prod
total marketable (production + imports) | transmission fugitives | 0.00042732 | 1.3266e-06 | 1.0583e-05 | 0 | gg/1000000 m3 gas prod = kg/m3 natural gas prod |  |  |  |  | 3.2491e-06 | 6.1713e-05 | 5.4211e-07 | 0
| transmission venting | 0.00018044 | 4.7571e-06 | 7.1134e-06 | 0 | gg/1000000 m3 gas prod = kg/m3 natural gas prod |  |  |  |  | 3.2382e-09 | 4.8928e-06 | 2.6021e-09 | tonne/m3t
| storage | 3.8079e-05 | 1.6912e-07 | 5.4663e-07 | 0 | gg/1000000 m3 gas prod = kg/m3 natural gas prod |  |  |  |  | 6.4584e-07 | 6.2529e-09 | 1.8243e-08 | 0
| distribution | 0.0016583 | 8.4499e-05 | 2.4e-05 | 0 | gg/1000000 m3 gas prod = kg/m3 natural gas prod |  |  |  |  | 1.6583e-06 | 8.4499e-08 | 2.4e-08 | 0
ENERGY CONSUMPTION AND EMISSIONS IN PROCESSING
MJ/Litre natural gas density = MJ/m3 | 0.0383
MJ/m3 | 38.3 | SISEPUEDE DOCS
kg/m3 | 0.8 | https://www.engineeringtoolbox.com/gas-density-d_158.html
MJ/kg | 47.875
ENERGY CONSUMPTION IN NATURAL GAS EXTRACTION
kwh/kg | 0.0859 | 0.1502 |  | https://www.sciencedirect.com/science/article/pii/S1875510020304613?casa_token=tWLgtXnDgJgAAAAA:eL48afkwAAyVfyoGbrGG5R3-Ht0HZRI-FOQduIGCi6JB4Gvd9TZgHrlgW9wq-6FoDsZplQs8pQ
MJ/kwh | 3.6 |  |  | Figure
MJ/kg | 0.30924 | 0.54072
MEAN DEM | 0.42498 | 0.72766 | 1.2723
NATURAL GAS PROCESSING ENERGY CONSUMPTION RATIO (MJ/MJ) | 0.0088769
PROCESSING EMISSIONS: | https://www.energy.gov/sites/prod/files/2015/07/f24/QER%20Analysis%20-%20Fuel%20Use%20and%20GHG%20Emissions%20from%20the%20Natural%20Gas%20System%2C%20Sankey%20Diagram%20Methodology_0.pdf
COMBUSTION OF NATURAL GAS IN PROCESSESING (BCF - FROM ENERGY.GOV): | 408.316 |  | EF FROM SISEPUEDE (TONNE/TJ) |  | CH4 | CO2 | N2O
TOTAL PRODUCED GAS: | 24319 | (23411+66+842) |  |  | 0.002 | 60.15 | 0.00035
COMBUSTION RATIO: | 0.01679 |  | EF (TONNE EMITTED/TJ NATURAL GAS PROCESSED) |  | 3.358e-05 | 1.0099 | 5.8765e-06
TJ/TONNE | 0.047875
TJ COMBUSTED PER TONNE PRODUCED | 0.00080382 |  |  |  | 1.6076e-06 | 0.04835 | 2.8134e-07
ENERGY CONSUMPTION IN EXPLORATION
energy lost to extraction (e.g., the ratio of input to output is 0.06; i retrieve 1 mj of oil, but i spend 0.06 getting it, m)
NATURAL GAS 4-11%
See Figure 2: | https://pubs.acs.org/doi/10.1021/acs.est.5b01913

## biogas_cost_per_pj_check
cost_enfu_fuel_biogas_usd_per_mmbtu | 22000 | litre/m3 | 1000
energydensity_enfu_mj_per_litre_fuel_biofuels |  | mj/pj | 1000000000
mj/m3
usd/mj
usd/pj
mm usd/pj

## heat_rates_for_entc
SOURCE: | https://www.eia.gov/electricity/annual/html/epa_08_01.html
DESCRIPTION | Heat rates are the rate of thermal input energy (Btu) to output electricty (kWh)
FACTORS | (from sisepuede attributes)
btu_to_kwh | 0.00029307
HEAT RATES
gen_type | rate | converted | efficiency factor
coal | 10583 | 3.1016 | 0.32242
oil and petroleum | 11223 | 3.2891 | 0.30403
gas | 7687 | 2.2528 | 0.44388
nuclear | 10429 | 3.0564 | 0.32718

## biofuels_cost_per_pj_check
cost_enfu_fuel_biofuels_usd_per_m3 | 31.6358 | litre/m3 | 1000
energydensity_enfu_mj_per_litre_fuel_biofuels | 28.95 | mj/pj | 1000000000
mj/m3 | 28950
usd/mj | 0.0010928
usd/pj | 1092774.7841
mm usd/pj | 1.0928

## coal_production
mj/litre (src: see readthedocs) | 22.96 |  | liter/m3 | 1000
tonne/pj | 41430.1403 |  | mj/pj | 1000000000
|  |  | btu/pj | 947813394500
mj/m3 | 22960 |  | btu/tonne | 22877388 | source: https://www.extension.iastate.edu/agdm/wholefarm/html/c6-89.html
pj/m3 | 2.296e-05 |  | pj/tonne | 2.4137e-05
btu/m3 | 21761795.5377 | [12 empty] | 2206 | PJ
tonne/m3 (coal) | 0.95124 | [12 empty] | 96080139.3728 |  | 677618.1618 | 16.9405 | MT
[14 empty] | 6200000 |  | 43726.3375 | 1.0932
FLARING EFFICIENCY: | 0.98
[9 empty] | m3 ch4/tonne coal | tonne ch4/tonne coal | tonne ch4/m3 coal
PJ/TONNE | 2.4137e-05 | [7 empty] | 10 | 0.006802 | 0.0071507
TONNE/PJ | 41430.1403
FUGITIVE EMISSIONS
[6 empty] | units corrected 1 (tonne gas [CH4 unless otherwise noted]/tonne prod) | [5 empty] | units corrected 2 (tonne gas/m3 prod) | [7 empty] | NOMINAL FRAC UNDERGROUND: |  | 0.5 | tonne/m3 prod
Emission Factors | units | low | nominal | high |  | low_corr | high_corr | scale_low | scale_high | nominal | [6 empty] | low | high | nom |  |  | low_range | high_range | nom
underground mines (page V2, C4, 4.12 of 2006 IPCC GNGHGI) | m3/tonne | 10 | 18 | 25 |  | 0.006802 | 0.017005 | 0.556 | 1.389 | 0.012244 |  | 0.0064703 | 0.016176 | 0.011647 |  | fugitive_underground | 0.0070526 | 0.018764 | 0.013264 |  | CH4 VENTING | 0.027523 | 2.6606 | 0.0070526
underground post-mining (page V2, C4, 4.12 of 2006 IPCC GNGHGI) | m3/tonne | 0.9 | 2.5 | 4 |  | 0.00061218 | 0.0027208 | 0.36 | 1.6 | 0.0017005 |  | 0.00058233 | 0.0025881 | 0.0016176 |  | fugitive_surface | 0.00019411 | 0.0014235 | 0.00084114 |  | CO2 VENTING | 0 | 4.1695 | 0.0019087
surface mines (page V2, C4, 4.18 of 2006 IPCC GNGHGI) | m3/tonne | 0.3 | 1.2 | 2 |  | 0.00020406 | 0.0013604 | 0.25 | 1.667 | 0.00081624 |  | 0.00019411 | 0.0012941 | 0.00077644 | [6 empty] | CH4 FLARING | 0.51376 | 1.4312 | 0.00014105
surface post-mining (page V2, C4, 4.19 of 2006 IPCC GNGHGI) | m3/tonne | 0 | 0.1 | 0.2 |  | 0 | 0.00013604 | 0 | 2 | 6.802e-05 |  | 0 | 0.00012941 | 6.4703e-05 | [6 empty] | CO2 FLARING | 0.51376 | 1.4312 | 0.051415
CO2 from underground mining (pg 4.19) | m3/tonne | 0.05 | 5.9 | 12.3 |  | 3.401e-05 | 0.0083665 | 0.008 | 2.085 | 0.0040132 |  | 3.2352e-05 | 0.0079585 | 0.0038175
underground total |  | 10.9 | 20.5 | 29
surface total |  | 0.3 | 1.3 | 2.2 | [16 empty] | CH4 FLARING | 0.51376 | 1.4312 | 0.00014105
nominal mix |  | 5.6 | 10.9 | 15.6 | [16 empty] | CO2 FLARING | 0.51376 | 1.4312 | 0.051415
[21 empty] | CH4 VENTING | 0.027523 | 2.6606 | 0.015243
FLARING VOLS | [20 empty] | CO2 VENTING | 0 | 4.1695 | 0.0051633
CO2 |  | 15.092 | 29.3755 | 42.042 |  | 0.027769 | 0.077357 | 0.514 | 1.431 | 0.054051 |  | 0.026415 | 0.073585 | 0.051415
CH4 |  | 0.112 | 0.218 | 0.312 |  | 7.6182e-05 | 0.00021222 | 0.514 | 1.431 | 0.00014828 |  | 7.2467e-05 | 0.00020187 | 0.00014105
ENERGY CONSUMPTION IN PROCESSING
ENERGY CONSUMPTION IN EXPLORATION
energy lost to extraction (e.g., the ratio of input to output is 0.06; i retrieve 1 mj of oil, but i spend 0.06 getting it, m)
COAL 0.5%-4%
See Figure 2: | https://pubs.acs.org/doi/10.1021/acs.est.5b01913
FUEL MIX | https://www1.eere.energy.gov/manufacturing/resources/mining/pdfs/mining_bandwidth.pdf
coal | 0.1
diesel | 0.34
electricity | 0.32
gasoline | 0.2
natural gas | 0.22

## coal_price
$/metric tonne | 128.945 | source: Pink Sheet XLSX from https://www.worldbank.org/en/research/commodity-markets (average between Australia and South Africa)
# seee coal production for source of below nums
mj/litre (src: see readthedocs) | 22.96
tonne/pj | 41430.1403
$/pj | 5342209.4408
$/mj | 0.0053422
$/litre | 0.12266 |  | 0.95124
$/m3 | 122.6571

## hydrogen_production
ENERGY CONSUMPTION IN PROCESSING
https://afdc.energy.gov/fuels/hydrogen_production.html |  |  |  |  | 15 | $/kg | https://stillwaterassociates.com/how-does-the-cost-of-hydrogen-stack-up-against-gasoline/#:~:text=In%202021%2C%20hydrogen%20retailed%20%248.50,or%20conventional%20gasoline%20vehicles%20respectively
RMI (info on hydrogen production) | https://rmi.org/wp-content/uploads/2020/01/hydrogen_insight_brief.pdf |  |  |  | 114.1981 | $/GJ | 114198113.2075 | $/PJ
(- Natural Gas Reforming/Gasification (Steam/Methane Reforming—SMR) and Electrolysis) | [6 empty] | 120.4621 | $/MMBTU | MMBTU/PJ | 948000
"Today the absolute majority of hydrogen, 96%, is produced with fossil fuels, and virtually none of this production capacity is fitted with CCS. Only 4% is electric, claiming to source its power from renewables."
- one kg of hydrogen from ELECTROLYSIS requires 50-55 kWh of electricity (emissions are from grid)
- SMR emits between 8-12 kg of CO2 for each kg of Hydrogen produced (coal gasification emits 18-20 kg) | [5 empty] | 8 MJ/L | https://www.energy.gov/eere/fuelcells/hydrogen-storage
- CCS techs can be equipped on SMR assets with 90% efficacy in reducing CO2 emissions
-one mmbtu = 8.07kg hydrogen (assuming under pressure)
=> 1.06 GJ = 8.07 kg hydrogen | 131.3507 | MJ/kg hydrogen |  |  |  | ELECTROLYSIS |  |  | 0.09/m3
50-55 kWh * 3.6 MJ/kWh => | 180 | 198
189 | 0.27027 | 0.33661 | [6 empty] | 0.09 | kg/m3 | 11.1111 | m3/kg
189MJ/kg hydrogen | 0.30344 | 0.89069 | 1.1093 | [5 empty] | 89.6667 |  | 84.5912 | m3/GJ
| NOMINAL | MIN_SCALAR | MAX_SCALAR | [5 empty] | 11.8216 |  |  | L/MJ
https://www.sciencedirect.com/topics/engineering/methane-steam-reforming
- Assessment of Selected Hydrogen Supply Chains—Factors Determining the Overall GHG Emissions
Anne RödlChristina WulfMartin Kaltschmitt, in Hydrogen Supply Chains, 2018 ()
- Inputs: "The natural gas input for the small-scale reformer is assumed to be 1.4 MJ/MJ hydrogen and 1.3 MJ/MJ for the large-scale reformer (Edwards et al., 2014). These gas demands are also considered if biomethane is used as a feedstock. The average heating value of natural gas is assumed to be 35.7 MJ/m3 and 35.9 MJ/m3 for biomethane upgraded from biomass."
- Efficiency of gas reformers: "Small-scale steam reformer typically used at refueling station: efficiency 69% (Edwards et al., 2014).
Large-scale reformer typically used at large-scale production sites: efficiency 76% (Edwards et al., 2014)."
EDWARDS 2014 (seepage 135/148) | https://publications.jrc.ec.europa.eu/repository/handle/JRC85326
10kg CO2/kg H
10 tonne CO2/tonne H
EMISSIONS FROM PRODUCTION
FROM https://en.wikipedia.org/wiki/Steam_reforming
2.2 tonne methane | 1.1 tonne hydrogen
5.7 mwh
natural gas tonne/pj (kg/tj) | 4.7802e-05 |  | hydrogen specific energy (mmbtu/kg) | 0.12392 |  | wikipedia: https://en.wikipedia.org/wiki/Hydrogen_production
TJ/TONNE | 20919733.1134 |  | TJ/TONNE hydrogen | 0.13135
GJ INPUT ENERGY | 20.5036 |  | OUTPUT TJ | 0.14449
TJ INPUT ENERGY | 0.020504 |  | EMISSION CO2 TONNE | 6
TJ INPUT METHANE | 46023412.8495
|  |  |  | EDWARDS |  | EDWARDS 2014 (seepage 135/148)
|  |  |  | RMI |  | https://rmi.org/wp-content/uploads/2020/01/hydrogen_insight_brief.pdf
|  |  |  | REFORMATION (Natural Gas) |  |  | GASIFICATION (COAL)
mwh/gj | 0.278 |  |  | EDWARDS 2014 | RMI | MEAN | EDWARDS 2014 | RMI | MEAN
mwh/kg | 5815685.8055 |  | tonne co2/tj | 72.4 | 76.1321 | 74.266 | 189.4 | 144.6509 | 167.0255
mwh/tonne | 5815685805.5231 |  | MIN |  | 60.9057 |  |  | 137.0377
|  |  | MAX |  | 91.3585 |  |  | 152.2642
|  |  | min | max | value
|  | CO2 EMISSION ACTIVITY RATIO (TONNE/TJ) REFORMATION | 0.82 | 1.23 | 74.266
|  | CO2 EMISSION ACTIVITY RATIO (TONNE/TJ) GASIFICATION | 0.95 | 1.05 | 167.0255

## fuel_production
INPUT ACTIVITY RATIOS | [8 empty] | mining fractions | https://www1.eere.energy.gov/manufacturing/resources/mining/pdfs/mining_bandwidth.pdf |  |  |  |  | Average Efficiencies (NEED TO BE REVISITED)
[11 empty] | COAL | OIL (ASSUMED) | NATURAL GAS (ASSUMED)
coal mining | [9 empty] | coal | 0.1 | 0 | 0 |  |  | coal | 0.6
energy lost | 0.005 | 0.04 | 0.0225 | https://pubs.acs.org/doi/10.1021/acs.est.5b01913 | [5 empty] | diesel | 0.34 | 0.5 | 0.5 |  |  | diesel | 0.75
IAR | 1.005 | 1.0417 | 1.023 |  |  |  |  | 1 [E} OF TOTAL IAR IS THE COAL ITSELF |  | electricity | 0.32 | 0.47059 | 0.47059 |  |  | electricity | 0.99
energy components | coal | 0.998 | 1.002 | 1.0023 | 1.0043 |  |  |  |  | gasoline | 0.02 | 0.029412 | 0.029412 |  |  | gasoline | 0.75
| diesel | 0.218 | 1.81 | 0.0078261 | 0.014165 |  |  |  |  | natural gas | 0.22 | 0 | 0 |  |  | natural gas | 0.8
| electricity | 0.218 | 1.81 | 0.0073657 | 0.013332
| gasoline | 0.218 | 1.81 | 0.00046036 | 0.00083325
| natural gas | 0.218 | 1.81 | 0.0050639 | 0.0091657 | [10 empty] | coal | 0.06
[16 empty] | diesel | 0.255
[16 empty] | electricity | 0.3168
crude oil drilling and exploration (assume 0 coal/0 natural gas) - CONVENTIONAL OIL | [15 empty] | gasoline | 0.015
energy lost | 0.04 | 0.1 | 0.07 |  |  |  | https://pubs.acs.org/doi/10.1021/acs.est.5b01913 | [8 empty] | natural gas | 0.176
IAR | 1.0417 | 1.1111 | 1.0753 |  |  |  | 4-10% (Conventional)
energy components | coal | 0.554 | 1.476 | 0 |  |  | 1 [E} OF TOTAL IAR IS THE CRUDE ITSELF
| diesel | 0.554 | 1.476 | 0.037634
| electricity | 0.554 | 1.476 | 0.035421
| gasoline | 0.554 | 1.476 | 0.0022138
| natural gas | 0.554 | 1.476 | 0
crude oil drilling and exploration (assume 0 coal/0 natural gas) - OIL SANDS/OIL SHALE | [12 empty] | Energy Technology | consumpratioinit_entc_energy_fuel_production_fp_hydrogen_electrolysis |  |  |  | 0.89 | 1.11 | 0.30344
energy lost | 0.09 | 0.7 | 0.395 |  |  |  | https://pubs.acs.org/doi/10.1021/acs.est.5b01913 | [5 empty] | Energy Technology | consumpratioinit_entc_energy_fuel_production_fp_hydrogen_gasification |  |  |  | 0.9 | 1.1 | 0.315
IAR | 1.0989 | 3.3333 | 1.6529 |  |  |  | 9-70% (oil shale and oil sands) | [5 empty] | Energy Technology | consumpratioinit_entc_energy_fuel_production_fp_hydrogen_reformation |  |  |  | 0.9 | 1.1 | 0.315
energy components | coal | 0.15148 | 3.5738 | 0 | 0 | 0 | 1 [E} OF THE TOTAL IAR IS THE CRUDE ITSELF | [5 empty] | Energy Technology | consumpratioinit_entc_energy_fuel_production_fp_natural_gas |  |  |  | 0.728 | 1.272 | 0.0088769
| diesel | 0.15148 | 3.5738 | 0.32645 | 0.049451 | 1.1667 | [6 empty] | Energy Technology | consumpratioinit_entc_energy_fuel_production_fp_petroleum_refinement |  |  |  | 0.75 | 1.25 | 0.08
| electricity | 0.15148 | 3.5738 | 0.30724 | 0.046542 | 1.098 | [6 empty] | Energy Technology | consumpratioinit_entc_energy_fuel_production_me_coal |  |  |  | 0.222 | 1.78 | 0.0225
| gasoline | 0.15148 | 3.5738 | 0.019203 | 0.0029089 | 0.068627 | [6 empty] | Energy Technology | consumpratioinit_entc_energy_fuel_production_me_crude |  |  |  | 0.56 | 10 | 0.07
| natural gas | 0.15148 | 3.5738 | 0 | 0 | 0 | [6 empty] | Energy Technology | consumpratioinit_entc_energy_fuel_production_me_natural_gas |  |  |  | 0.53333 | 1.4667 | 0.075
[13 empty] | Energy Technology | demscalar_entc_fuel_production_heat_energy_fp_hydrogen_electrolysis |  |  |  | 1 | 1 | 1
[13 empty] | Energy Technology | demscalar_entc_fuel_production_heat_energy_fp_hydrogen_reformation |  |  |  | 1 | 1 | 1
natural gas drilling and exploration (assume 0 coal/0 natural gas) | [12 empty] | Energy Technology | demscalar_entc_fuel_production_heat_energy_fp_hydrogen_gasification |  |  |  | 1 | 1 | 1
energy lost | 0.04 | 0.11 | 0.075 | https://pubs.acs.org/doi/10.1021/acs.est.5b01913 |  |  | NOTE: TAR SANDS CAN DRIVE THESE VERY HIGH | [5 empty] | Energy Technology | demscalar_entc_fuel_production_heat_energy_fp_natural_gas |  |  |  | 1 | 1 | 1
IAR | 1.0417 | 1.1236 | 1.0811 |  |  |  | 1 [E} OF TOTAL IAR IS THE GAS ITSELF | [5 empty] | Energy Technology | demscalar_entc_fuel_production_heat_energy_fp_petroleum_refinement |  |  |  | 1 | 1 | 1
energy components | coal | 0.514 | 1.524 | 0 | [8 empty] | Energy Technology | frac_entc_fuel_production_energy_use_fp_hydrogen_electrolysis_electricity |  |  |  | 1 | 1 | 1
| diesel | 0.514 | 1.524 | 0.040541 |  | 24.6667 | [6 empty] | Energy Technology | frac_entc_fuel_production_energy_use_fp_hydrogen_gasification_electricity |  |  |  | 1 | 1
| electricity | 0.514 | 1.524 | 0.038156 |  | 26.2083 | [6 empty] | Energy Technology | frac_entc_fuel_production_energy_use_fp_hydrogen_gasification_coal
| gasoline | 0.514 | 1.524 | 0.0023847 |  | 419.3333 | [6 empty] | Energy Technology | frac_entc_fuel_production_energy_use_fp_hydrogen_gasification_biomass
| natural gas | 0.514 | 1.524 | 0 | [8 empty] | Energy Technology | frac_entc_fuel_production_energy_use_fp_hydrogen_reformation_electricity |  |  |  | 1 | 1
[13 empty] | Energy Technology | frac_entc_fuel_production_energy_use_fp_hydrogen_reformation_natural_gas
[13 empty] | Energy Technology | frac_entc_fuel_production_energy_use_fp_hydrogen_reformation_oil
[13 empty] | Energy Technology | frac_entc_fuel_production_energy_use_fp_natural_gas_electricity
[13 empty] | Energy Technology | frac_entc_fuel_production_energy_use_fp_petroleum_refinement_crude
[13 empty] | Energy Technology | frac_entc_fuel_production_energy_use_fp_petroleum_refinement_electricity
[13 empty] | Energy Technology | frac_entc_fuel_production_energy_use_fp_petroleum_refinement_hydrogen
[13 empty] | Energy Technology | frac_entc_fuel_production_energy_use_me_coal_coal | [5 empty] | 0.1
[13 empty] | Energy Technology | frac_entc_fuel_production_energy_use_me_coal_diesel | [5 empty] | 0.34
[13 empty] | Energy Technology | frac_entc_fuel_production_energy_use_me_coal_electricity | [5 empty] | 0.32
[13 empty] | Energy Technology | frac_entc_fuel_production_energy_use_me_coal_gasoline | [5 empty] | 0.02
[13 empty] | Energy Technology | frac_entc_fuel_production_energy_use_me_coal_natural_gas | [5 empty] | 0.22
[13 empty] | Energy Technology | frac_entc_fuel_production_energy_use_me_coal_oil | [5 empty] | 0
[13 empty] | Energy Technology | frac_entc_fuel_production_energy_use_me_crude_diesel | [5 empty] | 0.17
OUTPUT ACTIVITY RATIOS | [12 empty] | Energy Technology | frac_entc_fuel_production_energy_use_me_crude_electricity | [5 empty] | 0.32
[13 empty] | Energy Technology | frac_entc_fuel_production_energy_use_me_crude_gasoline | [5 empty] | 0.12
PETROLEUM REFINEMENT | [12 empty] | Energy Technology | frac_entc_fuel_production_energy_use_me_crude_oil | [5 empty] | 0
[13 empty] | Energy Technology | frac_entc_fuel_production_energy_use_me_natural_gas_diesel | [5 empty] | 0
[13 empty] | Energy Technology | frac_entc_fuel_production_energy_use_me_natural_gas_electricity | [5 empty] | 1
[13 empty] | Energy Technology | frac_entc_fuel_production_energy_use_me_natural_gas_gasoline | [5 empty] | 0
[13 empty] | Energy Technology | frac_entc_fuel_production_energy_use_me_natural_gas_oil | [5 empty] | 0

## water borne transport effic
volumetric energy density (MJ/Litre) | diesel: | 36.4 | (1) https://www.sciencedirect.com/science/article/pii/S0959652614002832#tbl2 | (2) https://www.sciencedirect.com/science/article/pii/S0029801818309028 | (3) Ship weights https://doi.org/10.1080/03088839.2017.1349349
| oil: | 38
| natural gas | 0.0383
| DIESEL | NATURAL GAS
Average Cargo Load (TONNE) | 6600 | 6336
Fuel Consumption (MJ/tonne km) | 0.4987 | 0.5189
Average fuel efficiency (MJ/km) | 3291.42 | 3287.7504
Litre/km | 90.4236 | 85842.047
km/l | 0.011059 | 1.1649e-05
FROM (2)
Average for HFO (heavy fuel oil) 190g/kwh
m3/tonne (from oil_production sheet) = litre/kg | 1.0996
CARGO SHIPS
PASSENGER SHIPS

## uranium_price
price , $ per pound Triuranium octoxide (U3O8) equivalent purchased: | https://www.eia.gov/uranium/marketing/summarytable1b.php
33.91
2.2046 | lb/kg
74.7587 | $/kg
74758.6642 | $/tonne

## waste_fuel_price
w

## biomass_price
TONNE WOOD PER m3 | 0.5 | https://extension.psu.edu/calculating-the-green-weight-of-wood-species
price ($/ton) | 182.14 | https://biomassmagazine.com/articles/19068/eia-densified-biomass-fuel-sales-reach-870-000-tons-in-february
price ($/m3)_ | 91.07

## natural_gas_price
9.985 | source: Pink Sheet XLSX from https://www.worldbank.org/en/research/commodity-markets (average between US and Europe)

## prices
Category Name | ``$CAT-FUEL$`` | Description | Data Source | Hyperlink | Notes | Biogas Fuel Category | Biomass Demand Category | Electricity Demand Category | Upstream to Fuel Category | Waste Fuel Category | NEED PRICE | Unit Price | Unit | PER VARIABLE (MMbtu) |  | Source | Region | Year | Note | SPECIFIC ENERGY | SPECIFICY ENERGY (GJ/TONNE) | SOURCE
Biogas | ``fuel_biogas`` | Includes landfill gas, sludge gas, and other biomass gasses (integrated from the waste sector and as definined in Table 2.2, V2, C2) |  |  |  | 1 | 0 | 0 | none | 0 | 1 | 12 | USD/MBTU |  | THERMAL | https://www.iea.org/reports/outlook-for-biogas-and-biomethane-prospects-for-organic-growth/sustainable-supply-potential-and-costs | World | 2018 | GOING TO USE NATURAL GAS PRICE UNTIL BETTER ONE
Biomass | ``fuel_biomass`` | Solid biomass, includiing wood, sulphite lyes, charcoal, and other primary solid biomass (as definined in Table 2.2, V2, C2 2006/2019R IPCC GNGHGI) |  |  |  | 0 | 1 | 0 | none | 0 | 1
Coal | ``fuel_coal`` | Coal, including anthracite, coking coal, sub-bituminous coal, and other coals (as definined in Table 2.2, V2, C2) |  |  |  | 0 | 0 | 0 | none | 0 | 1 | 64.51 | USD/t | 64.51 | GRAVIMETRIC | https://biblioteca.olade.org/opac-tmpl/Documentos/old0463.pdf | Chile | 2019 | ALREADY IN DATA
Coal Deposits | ``fuel_coal_deposits`` | Coal deposits. Used in NemoMod as a dummy fuel to support coal electrification. |  |  |  | 0 | 0 | 0 | ``fuel_coal`` | 0 | 0
Coke | ``fuel_coke`` | Lignite coke, and gas coke (as definined in Table 2.2, V2, C2--does not include petroleum coke) |  |  |  | 0 | 0 | 0 | none | 0 | 1 | 277.33 | USD/short ton | 251.5896 | GRAVIMETRIC | https://www.eia.gov/coal/production/quarterly/pdf/t17p01p1.pdf | South America | 2022 | short ton per tonne: 0.907185 | 24.8 Mbtu/tonne | 26.288 | https://www.eia.gov/tools/glossary/index.php?id=Coke
Crude Oil | ``fuel_crude`` | Crude oil. Included for accounting purposes. |  |  |  | 0 | 0 | 0 | none | 0 | 1 | 445 | USD/m3 | 445 | VOLUMETRIC | https://ourworldindata.org/grapher/crude-oil-prices | Global | 2021
Diesel | ``fuel_diesel`` | Gas and diesel oil (see fuel "Gas/Diesel Oil" in Table 2.2, V2, C2) |  |  |  | 0 | 0 | 0 | none | 0 | 1 | 0.79 | USD/L | 790 | VOLUMETRIC | https://biblioteca.olade.org/opac-tmpl/Documentos/old0463.pdf | Chile | 2019 | 1000L/m3
Electricity | ``fuel_electricity`` | Electricity--this category represents demands and production of electricity as a fuel. All electricity demands associated with ``fuel_electricity`` from the Industrial Energy, Transportation, and Other Energy: Stationary Emissions and Carbon Capture and Sequestration subsectors are passed to the electricity model. |  |  |  | 0 | 0 | 1 | none | 0 | 1 | 180.27 | USD/mwh | 52.8321 | THERMAL | https://biblioteca.olade.org/opac-tmpl/Documentos/old0463.pdf | Chile | 2019 | 3.41212822 MBtu/mwh
Furnace Gases | ``fuel_furnace_gas`` | Blast furnace and oxygen steel furnace gas |  |  |  | 0 | 0 | 0 | none | 0 | 1
Gasoline | ``fuel_gasoline`` | Gasoline (including motor, aviation, and jet gasoline as definined in Table 2.2, V2, C2) |  |  |  | 0 | 0 | 0 | none | 0 | 1 | 1.05 | USD/L | 1050 | VOLUMETRIC | https://biblioteca.olade.org/opac-tmpl/Documentos/old0463.pdf | Chile | 2019 | 1000L/m3
Geothermal | ``fuel_geothermal`` | Geothermal energy production |  |  |  | 0 | 0 | 0 | none | 0 | 0
Hydrocarbon Gas Liquids | ``fuel_hydrocarbon_gas_liquids`` | Liquified petroleoum gases, including propane, butane, and ethane. Produced in petroleum refinement and natural gas processing. |  |  |  | 0 | 0 | 0 | none | 0 | 1 | 1.53 | USD/kg | 1530 | GRAVIMETRIC | https://biblioteca.olade.org/opac-tmpl/Documentos/old0463.pdf | Chile | 2019 | 1000kg/tonne | 50.53 GJ/TONNE |  | https://neutrium.net/properties/specific-energy-and-energy-density-of-fuels/ (MEAN OF ETHANE, PROPANE, BUTANE; 51.8, 50.3, 49.5)
Hydrogen | ``fuel_hydrogen`` | Hydrogen energy |  |  |  | 0 | 0 | 0 | none | 0 | 1 | 3 | USD/kg | 3000 | GRAVIMETRIC | https://www.iea.org/reports/global-hydrogen-review-2021/executive-summary | Global | unknown | A key barrier for low-carbon hydrogen is the cost gap with hydrogen from unabated fossil At present, producing hydrogen from fossil fuels is the cheapest option in most parts of the world. Depending on regional gas prices, the levelised cost of hydrogen production from natural gas ranges from USD 0.5 to USD 1.7 per kilogramme (kg). Using CCUS technologies to reduce the CO2 emissions from hydrogen production increases the levelised cost of production to around USD 1 to USD 2 per kg. Using renewable electricity to produce hydrogen costs USD 3 to USD 8 per kg. | 0.12392 | 130.7385 | See Hydrogen Production worksheet (-one mmbtu = 8.07kg hydrogen (assuming under pressure) - https://rmi.org/wp-content/uploads/2020/01/hydrogen_insight_brief.pdf ) Convert 1 MMBTU/KG => GJ/KG with 1.05506 GJ/MMBTU
Hydropower | ``fuel_hydropower`` | Power available from hydropower |  |  |  | 0 | 0 | 0 | none | 0 | 0
Kerosene | ``fuel_kerosene`` | Kerosene, including jet and other (as definined in Table 2.2, V2, C2) |  |  |  | 0 | 0 | 0 | none | 0 | 1 | 0.69 | USD/L | 690 | VOLUMETRIC | https://biblioteca.olade.org/opac-tmpl/Documentos/old0463.pdf | Chile | 2019 | 1000L/m3
Liquid Biofuels | ``fuel_biofuels`` | Biodiesel, ethanol, and biogasoline |  |  |  | 0 | 0 | 0 | none | 0 | 1 | 0.8 | USD/L | 800 | VOLUMETRIC | https://www.iea.org/data-and-statistics/charts/biofuel-and-fossil-based-transport-fuel-production-cost-comparison-2017 | Brazil | 2017 | 1000L/m3
Natural Gas | ``fuel_natural_gas`` | Natural gas |  |  |  | 0 | 0 | 0 | none | 0 | 1 | 18 | USD/GJ | 18.9911 | THERMAL | IMF Subsidies | Chile | 2020 | 1.05506 GJ/Mbtu
Nuclear | ``fuel_nuclear`` | Nuclear fuel |  |  |  | 0 | 0 | 0 | none | 0 | 1
Ocean | ``fuel_ocean`` | Ocean energy |  |  |  | 0 | 0 | 0 | none | 0 | 0
Oil | ``fuel_oil`` | Other refined oil products, including fuel oil |  |  |  | 0 | 0 | 0 | none | 0 | 1
Other | ``fuel_other`` | Other fuel sources |  |  |  | 0 | 0 | 0 | none | 0 | 0
Solar | ``fuel_solar`` | Solar energy |  |  |  | 0 | 0 | 0 | none | 0 | 0
Unprocessed Natural Gas | ``fuel_natural_gas_unprocessed`` | Unprocessed natural gas. Used in NemoMod as a dummy fuel to support natural gas electrification. |  |  |  | 0 | 0 | 0 | ``fuel_natural_gas`` | 0 | 0
Waste | ``fuel_waste`` | Waste burned |  |  |  | 0 | 0 | 0 | none | 1 | 1 | 9.76 | USD/mmbtu |  |  | https://www.factmr.com/report/1461/refuse-derived-fuel-market https://link.springer.com/article/10.1007/s10311-025-01889-6 (some ged numbers to consider) |  |  | Use $92.5/tonne (mean of 55-130) with GED of 10 gj/tonne => 9.25/gj use 0.947813395 mmbtu/gj -> 9.25/947813395 = 9.75930499
Wind | ``fuel_wind`` | Wind energy |  |  |  | 0 | 0 | 0 | none | 0 | 0 |  |  |  |  | 92.5

## rail_efficiencies
| elec | diesel
km/kwh
km/litre |  | 8.8
mj/litre |  | 36.4
mj/kwh |  |  | 3.6
kwh/litre |  | 10.1111
km/kwh dies |  | 0.87033
from https://www.eesi.org/articles/view/electrification-of-u.s.-railways-pie-in-the-sky-or-realistic-goal: 30-35 percent of energy in diesel reaches wheels; in elec, it reaches 95%)
FREIGHT
FREIGHT
SOURCE: https://www.nature.com/articles/s41560-021-00915-5 Popovich, N.D., Rajagopal, D., Tasar, E. et al. Economic, environmental and grid-resilience benefits of converting diesel trains to battery-electric. Nat Energy 6, 1017–1025 (2021). https://doi.org/10.1038/s41560-021-00915-5
Our analysis is based on a representative Class I train operating in California, with four 3.3-MW locomotives pulling 100 boxcars and 6,806 revenue-tonnes (or tonnes of payload). A standard 14.6-m boxcar has a rated payload capacity of 114 t | [5 empty] | 8.7789
0.0345 kWh revenue-tonne-km–1 with LFP technology
0.014 kWh tonne-km–1 |  | additional estimate for battery electric with regenerative braking
0.0345 | kwh/revenue tonne km | ELECTRIC
6806 | revenue tonne
234.807 | kwh/km |  |  |  | 0.11364
0.0042588 | km/kwh |  | 0.001293
0.001183 | km/mj
0.5 | factor_diesel | DIESEL | NOTE: | "The energy consumed by battery freight trains increases by 5% (241-km range) because of the additional battery weight but it is still about half the energy consumed by diesel trains owing to the high efficiency of all-electric drives. "
0.0005915 | km/mj
0.021531 | km/litre
https://japh.tums.ac.ir/index.php/japh/article/view/86
SOURCE: https://japh.tums.ac.ir/index.php/japh/article/view/86 Talaiekhozani A, Ghaffarpassand O, Talaei MR, Neshat N, Eydivandi B. EVALUATION OF EMISSION INVENTORY OF AIR POLLUTANTS FROM RAILROAD AND AIR TRANSPORTATION IN ISFAHAN METROPOLITAN IN 2016. JAPH. 2017;2(1).
8.8 | litre/km
0.11364 | km/litre
0.022478 | implied km/kwh
| max_2050 | min_2050 | nominal
fuelefficiency_trns_rail_freight_diesel_km_per_litre | 1.68 | 0.32 | 0.067584
elecfuelefficiency_trns_rail_freight_km_per_kwh | 1.68 | 0.32 | 0.013368
PASSENGER
SOURCE: https://japh.tums.ac.ir/index.php/japh/article/view/86 Talaiekhozani A, Ghaffarpassand O, Talaei MR, Neshat N, Eydivandi B. EVALUATION OF EMISSION INVENTORY OF AIR POLLUTANTS FROM RAILROAD AND AIR TRANSPORTATION IN ISFAHAN METROPOLITAN IN 2016. JAPH. 2017;2(1).
3.2 | litre/km | DIESEL
0.3125 | km/litre
0.061813 |  | ELECTRICITY (EST)
| max_2050 | min_2050 | nominal
fuelefficiency_trns_rail_passenger_diesel_km_per_litre | 1.68 | 0.32 | 0.3125
elecfuelefficiency_trns_rail_passenger_km_per_kwh | 1.68 | 0.32 | 0.061813
| max_2050 | min_2050 | nominal
fuelefficiency_trns_rail_freight_diesel_km_per_litre | 1.68 | 0.32 | 0.067584
elecfuelefficiency_trns_rail_freight_km_per_kwh | 1.68 | 0.32 | 0.013368
fuelefficiency_trns_rail_passenger_diesel_km_per_litre | 1.68 | 0.32 | 0.3125
elecfuelefficiency_trns_rail_passenger_km_per_kwh | 1.68 | 0.32 | 0.061813

## aviation_freight
LOOSE NUMBERS FROM WIKIPEDIA
https://en.wikipedia.org/wiki/Cargo_aircraft
Aircraft | Volume | Payload (kg) | Cruise | Range | Usage
| (m3) | [6 empty] | PAYLOAD
Airbus A300-600F | 391.4 | 48,000 kg (106,000 lb) | – | 7,400 km (4,000 nmi) | Commercial | 48,000 | (106,000 lb) | 48000
Airbus A330-200F | 475 | 70,000 kg (154,000 lb) | 871 km/h (470 kn) | 7,400 km (4,000 nmi) | Commercial | 70,000 | (154,000 lb) | 70000
Airbus A380[24] | 342 | 68,000 kg (150,000 lb) | 871 km/h (470 kn) | 13,300 km (8,000 nmi) | Commercial | 68,000 | (150,000 lb) | 68000
Airbus A400M | 270 | 37,000 kg (82,000 lb) | 780 km/h (420 kn) | 6,390 km (3,450 nmi) | Military | 37,000 | (82,000 lb) | 37000
Airbus Beluga | 1210 | 47,000 kg (104,000 lb) | – | 4,632 km (2,500 nmi) | Commercial | 47,000 | (104,000 lb) | 47000
Airbus BelugaXL | 2615 | 53,000 kg (117,000 lb) | – | 4,074 km (2,200 nmi) | Commercial | 53,000 | (117,000 lb) | 53000
Antonov An-22 | 639 | 80,000 kg (176,000 lb) | 740 km/h (400 kn) | 10,950 km (5,910 nmi) | Both | 80,000 | (176,000 lb) | 80000
Antonov An-124 | 1028 | 150,000 kg (331,000 lb) | 800 km/h (430 kn) | 5,400 km (2,900 nmi) | Both | 150,000 | (331,000 lb) | 150000
Antonov An-225 | 1300 | 250,000 kg (551,000 lb) | 800 km/h (430 kn) | 15,400 km (8,316 nmi) | Commercial | 250,000 | (551,000 lb) | 250000
Boeing 737-700C | 107.6 | 18,200 kg (40,000 lb) | 931 km/h (503 kn) | 5,330 km (2,880 nmi) | Commercial | 18,200 | (40,000 lb) | 18200
Boeing 747 LCF | 1840 | 83,325 kg (183,700 lb) | 878 km/h (474 kn) | 7,800 km (4,200 nmi) | Commercial | 83,325 | (183,700 lb) | 83325
Boeing 747-8F | 854.5 | 134,200 kg (295,900 lb) | 908 km/h (490 kn) | 8,288 km (4,475 nmi) | Commercial | 134,200 | (295,900 lb) | 134200
Boeing 757-200F | 239 | 39,780 kg (87,700 lb) | 955 km/h (516 kn) | 5,834 km (3,150 nmi) | Commercial | 39,780 | (87,700 lb) | 39780
Boeing 767-300F | 438.2 | 52,700 kg (116,200 lb) | 850 km/h (461 kn) | 6,025 km (3,225 nmi) | Commercial | 52,700 | (116,200 lb) | 52700
Boeing 777F | 653 | 103,000 kg (227,000 lb) | 896 km/h (484 kn) | 9,070 km (4,900 nmi) | Commercial | 103,000 | (227,000 lb) | 103000
Boeing C-17 |  | 77,519 kg (170,900 lb) | 830 km/h (450 kn) | 4,482 km (2,420 nmi) | Military | 77,519 | (170,900 lb) | 77519
Bombardier Dash 8-100 | 39 | 4,700 kg (10,400 lb) | 491 km/h (265 kn) | 2,039 km (1,100 nmi) | Commercial | 4,700 | (10,400 lb) | 4700
Douglas DC-10-30 |  | 77,000 kg (170,000 lb) | 908 km/h (490 kn) | 5,790 km (3,127 nmi) | Commercial | 77,000 | (170,000 lb) | 77000
Lockheed C-5 |  | 122,470 kg (270,000 lb) | 919 km/h | 4,440 km (2,400 nmi) | Military | 122,470 | (270,000 lb) | 122470
Lockheed C-130 |  | 20,400 kg (45,000 lb) | 540 km/h (292 kn) | 3,800 km (2,050 nmi) | Military | 20,400 | (45,000 lb) | 20400
McDonnell Douglas MD-11 | 440 | 91,670 kg (202,100 lb) | 945 km/h (520 kn) | 7,320 km (3,950 nmi) | Commercial | 91,670 | (202,100 lb) | 91670
[8 empty] | 77522.0952 | 70000
[8 empty] | MEAN | MEDIAN

## public_efficiencies
METRO RAIL (subway, light rail)
SOURCE: https://www.sciencedirect.com/science/article/abs/pii/S0959652620300081 W.M. To, Peter K.C. Lee, Billy T.W. Yu, Sustainability assessment of an urban rail system – The case of Hong Kong, Journal of Cleaner Production, Volume 253, 2020, 119961, ISSN 0959-6526, https://doi.org/10.1016/j.jclepro.2020.119961.
Hong Kong Urban Rail Transit
0.076-0.093 | kwh/pkm
LAM (cited in To et al. Kenworthy (2008) from https://www.sciencedirect.com/science/article/pii/B9780080453415000098)
0.19 | mj/pkm
71.1465 | avg person/train-car | x | y |  | NOTE: "This figure shows that when load factor increases, energy efficiency improves because the rail system consumes less MJ per pkm."
|  | 25.8 | 0.5 | us
|  | 59.7 | 0.29 | hong kong
|  | 82 | 0.102 | shanghai
USE REG IN PYTHON
|  | m | b
|  | -0.0070092 | 0.68868
INV
|  | -142.6688 | -98.2536
|  | 26.9192 | US
|  | 56.8796 | HONG KONG
| LAC EST AVG LOAD | 71.1465