## Sheet1
fraction_c_available_for_use
0
forest_primary_c_ha | 100
forest_secondary_c_ha | 35
forest_primary_ha | 100000
forest_secondary_ha | 400000
forest_primary_c_ha_yr | 0.1 | Assume forest in steady state at t = 0 (def a problem)
forest_secondary_c_ha_yr | 0.5 | Stop extraction at floor (30%)
forest_primary_conv_ha | 10 | Reduce annual sequestration rate after some threshold (70%?)
forest_secondary_conv_ha | 6
c_demand | 4000
fraction_c_converted_available | 0.5
c_stock_loss_conversion_primary | 1000
c_stock_loss_conversion_secondary | 210
c_stock_loss_conversion_available_for_bmass | 605
c_stock_available_in_forests | 23998790
fraction_c_loss_to_degrade | 0.7

## cl_1
Initial Area (ha) |  | Deforestation |  |  | C stock tonne per ha |  | Protected Areas |  | Annual Sequestration |  | Area of Original Remaining |  | Removals (tonnes) |  |  |  | C without degradationin init |  |  | C from other |  | C total available | C at beginning of period |  |  |  |  | New Forest Areas -- Assume unavailable for harvesting for at least 20 years | [5 empty] | stock in new forests | [5 empty] | seq_curve | seq_cum | n_years_to_avail
primary | secondary | primary | secondary | frac_avail_for_use | primary | secondary | primary | secondary | primary | secondary | primary | secondary | Demanded | Satisfiable | primary | secondary | primary | secondary | min_frac_required | deforestation | new |  | primary | secondary |  |  | tp | tp0 | tp1 | tp2 | tp3 | tp4 | .. | tp0 | tp1 | tp2 | tp3 | tp4 | .. | 0 | 0 | 20
10000 | 250000 | 50 | 100 | 0.7 | 150 | 100 | 5000 | 50000 | 1 | 3 | 10000 | 250000 | 1000000 | 1000000 | 36144.5783 | 963855.4217 | 750000 | 20000000 | 0.3 | 12250 | 0 | 14537250 | 750000 | 20000000 | 1 | 1 | 0 | 0 | 0 | 0 | 0 | 0 |  | 0 | 0 | 0 | 0 | 0 | 0 | 0.01 | 0.01 | 20 | 4000000 | 1000000
|  | 50 | 100 | 0.7 | 146.2233 | 98.9787 | 5000 | 50000 | 0.97482 | 2.9694 | 9950 | 249900 | 1025000 | 1025000 | 36708.67 | 988291.33 | 742500 | 19990000 | 0.3 | 12046.326 | 0 | 14368801.326 | 723805.4217 | 19785844.5783 | 0.97482 | 0.98979 | 1 | 100 | 0 | 0 | 0 | 0 |  | 0 | 0 | 0 | 0 | 0 | 0 | 0.05 | 0.06 | 20 | 4100000 | 1025000
|  | 40 | 120 | 0.7 | 142.1934 | 97.7943 | 5000 | 50000 | 0.94796 | 2.9338 | 9900 | 249800 | 1062500 | 1062500 | 37699.1311 | 1024800.8689 | 735000 | 19980000 | 0.3 | 12196.1348 | 0 | 14177429.1808 | 696747.4907 | 19539299.7179 | 0.94796 | 0.97794 | 2 | 100 | 100 | 0 | 0 | 0 |  | 1 | 1 | 0 | 0 | 0 | 0 | 0.2 | 0.26 | 20 | 4250000 | 1062500
|  | 45 | 120 | 0.7 | 137.5299 | 96.3893 | 5000 | 50000 | 0.91687 | 2.8917 | 9860 | 249680 | 1100000 | 1100000 | 38744.7456 | 1061255.2544 | 729000 | 19968000 | 0.3 | 12428.8931 | 0 | 14500328.8931 | 668395.2035 | 19247017.2203 | 0.91687 | 0.96389 | 3 | 100 | 100 | 130 | 0 | 0 |  | 6 | 6 | 7.8 | 0 | 0 | 0 | 0.6 | 0.86 | 20 | 4400000 | 1100000
|  | 45 | 120 | 0.7 | 132.6375 | 94.7455 | 5000 | 50000 | 0.88425 | 2.8424 | 9815 | 249560 | 1105000 | 1105000 | 38595.4445 | 1066404.5555 | 722250 | 19956000 | 0.3 | 12136.7017 | 0 | 14486911.7017 | 638649.4962 | 18907409.4445 | 0.88425 | 0.94745 | 4 | 100 | 100 | 130 | 200 | 0 |  | 26 | 26 | 33.8 | 52 | 0 | 0 | 1.8 | 2.66 | 20 | 4420000 | 1105000
|  | 40 | 120 | 0.7 | 127.6086 | 93.0105 | 5000 | 50000 | 0.85072 | 2.7903 | 9770 | 249440 | 1127100 | 1127100 | 39034.829 | 1088065.171 | 715500 | 19944000 | 0.3 | 11385.9196 | 0 | 14473035.9196 | 608693.1733 | 18550004.3195 | 0.85072 | 0.9301 | 5 | 100 | 100 | 130 | 200 | 200 |  | 86 | 86 | 111.8 | 172 | 172 | 0 | 3 | 5.66 | 20 | 4508400 | 1127100
|  | 50 | 120 | 0.7 | 122.1852 | 91.0978 | 5000 | 50000 | 0.81457 | 2.7329 | 9730 | 249320 | 1149643 | 1149643 | 39516.1063 | 1110126.8937 | 709500 | 19932000 | 0.3 | 11928.6992 | 0 | 14460978.6992 | 577935.8909 | 18157620.1168 | 0.81457 | 0.91098 | 6 | 100 | 100 | 130 | 200 | 200 | 200 | 266 | 266 | 345.8 | 532 | 532 | 532 | 6 | 11.66 | 20 | 4598570 | 1149643
|  | 60 | 120 | 0.7 | 116.7318 | 88.9987 | 5000 | 50000 | 0.77821 | 2.67 | 9680 | 249200 | 1172635 | 1172635 | 39918.0375 | 1132716.9625 | 702000 | 19920000 | 0.3 | 12378.626 | 0 | 14447778.626 | 546304.8014 | 17728540.6243 | 0.77821 | 0.88999 | 7 | 100 | 100 | 130 | 200 | 200 | 200 | 566 | 566 | 735.8 | 1132 | 1132 | 1132 | 10 | 21.66 | 20 | 4690540 | 1172635
|  | 100 | 120 | 0.7 | 111.228 | 86.7031 | 5000 | 50000 | 0.74152 | 2.6011 | 9620 | 249080 | 1196088 | 1196088 | 40235.3761 | 1155852.6239 | 693000 | 19908000 | 0.3 | 15069.0193 | 0 | 14435769.0193 | 513873.163 | 17260857.5321 | 0.74152 | 0.86703 | 8 | 100 | 100 | 130 | 200 | 200 | 200 | 1166 | 1166 | 1515.8 | 2332 | 2332 | 2332 | 12 | 33.66 | 20 | 4784350 | 1196088
|  | 100 | 120 | 0.7 | 106.3489 | 84.2007 | 5000 | 50000 | 0.70899 | 2.526 | 9520 | 248960 | 1220010 | 1220010 | 40204.4707 | 1179805.5293 | 678000 | 19896000 | 0.3 | 14517.283 | 0 | 14416317.283 | 480697.0545 | 16752573.186 | 0.70899 | 0.84201 | 9 | 100 | 100 | 130 | 200 | 200 | 200 | 2166 | 2166 | 2815.8 | 4332 | 4332 | 4332 | 13.5 | 47.16 | 20 | 4880040 | 1220010
|  | 100 | 120 | 0.7 | 101.17 | 81.4793 | 5000 | 50000 | 0.67447 | 2.4444 | 9420 | 248840 | 1244410 | 1244410 | 40153.9801 | 1204256.0199 | 663000 | 19884000 | 0.3 | 13926.159 | 0 | 14396826.159 | 447171.2951 | 16201342.7941 | 0.67447 | 0.81479 | 10 | 100 | 100 | 130 | 200 | 200 | 200 | 3366 | 3366 | 4375.8 | 6732 | 6732 | 6732 | 12 | 59.16 | 20 | 4977640 | 1244410
|  | 80 | 120 | 0.7 | 95.6721 | 78.5278 | 5000 | 50000 | 0.63781 | 2.3558 | 9320 | 248720 | 1269298 | 1269298 | 40083.0947 | 1229214.9053 | 648000 | 19872000 | 0.3 | 11953.9746 | 0 | 14375953.9746 | 413303.3428 | 15605052.6734 | 0.63781 | 0.78528 | 11 | 100 | 100 | 130 | 200 | 200 | 200 | 4716 | 4716 | 6130.8 | 9432 | 9432 | 9432 | 10 | 69.16 | 20 | 5077190 | 1269298
|  | 75 | 120 | 0.7 | 89.4136 | 75.3348 | 5000 | 50000 | 0.59609 | 2.26 | 9240 | 248600 | 1294683 | 1294683 | 40174.5896 | 1254508.4104 | 636000 | 19860000 | 0.3 | 11022.34 | 0 | 14358222.34 | 379113.6476 | 14961498.4105 | 0.59609 | 0.75335 | 12 | 100 | 100 | 130 | 200 | 200 | 200 | 5916 | 5916 | 7690.8 | 11832 | 11832 | 11832 | 6 | 75.16 | 20 | 5178730 | 1294683
|  | 60 | 120 | 0.7 | 82.6896 | 71.8892 | 5000 | 50000 | 0.55126 | 2.1567 | 9165 | 248480 | 1320575 | 1320575 | 40298.8964 | 1280276.1036 | 624750 | 19848000 | 0.3 | 9511.6554 | 0 | 14340436.6554 | 344402.2287 | 14268566.0008 | 0.55126 | 0.71889 | 13 | 100 | 100 | 130 | 200 | 200 | 200 | 6916 | 6916 | 8990.8 | 13832 | 13832 | 13832 | 3 | 78.16 | 20 | 5282300 | 1320575
|  | 40 | 120 | 0.7 | 75.3039 | 68.1787 | 5000 | 50000 | 0.50203 | 2.0454 | 9105 | 248360 | 1346988 | 1346988 | 40554.3712 | 1306433.6288 | 615750 | 19836000 | 0.3 | 7835.5184 | 0 | 14324060.5184 | 309122.5917 | 13523921.8579 | 0.50203 | 0.68179 | 14 | 100 | 100 | 130 | 200 | 200 | 200 | 7516 | 7516 | 9770.8 | 15032 | 15032 | 15032 | 1.8 | 79.96 | 20 | 5387950 | 1346988
|  | 20 | 120 | 0.7 | 67.188 | 64.191 | 5000 | 50000 | 0.44792 | 1.9257 | 9065 | 248240 | 1373928 | 1373928 | 40998.4755 | 1332929.5245 | 609750 | 19824000 | 0.3 | 6332.6775 | 0 | 14309957.6775 | 273119.0874 | 12725228.4533 | 0.44792 | 0.64191 | 15 | 100 | 100 | 130 | 200 | 200 | 200 | 7816 | 7816 | 10160.8 | 15632 | 15632 | 15632 | 1.1 | 81.06 | 20 | 5495710 | 1373928
|  | 20 | 120 | 0.7 | 58.3862 | 59.9137 | 5000 | 50000 | 0.38924 | 1.7974 | 9045 | 248120 | 1401405 | 1401405 | 41643.2193 | 1359761.7807 | 606750 | 19812000 | 0.3 | 5850.161 | 0 | 14298975.161 | 236172.0464 | 11870111.2295 | 0.38924 | 0.59914 | 16 | 100 | 100 | 130 | 200 | 200 | 200 | 7996 | 7996 | 10394.8 | 15992 | 15992 | 15992 | 0.5 | 81.56 | 20 | 5605620 | 1401405
|  | 20 | 120 | 0.7 | 49.2029 | 55.3339 | 5000 | 50000 | 0.32802 | 1.66 | 9025 | 248000 | 1429433 | 1429433 | 42297.1353 | 1387135.8647 | 603750 | 19800000 | 0.3 | 5336.8865 | 0 | 14287961.8865 | 198041.7282 | 10956107.7143 | 0.32802 | 0.55334 | 17 | 100 | 100 | 130 | 200 | 200 | 200 | 8106 | 8106 | 10537.8 | 16212 | 16212 | 16212 | 0.3 | 81.86 | 20 | 5717730 | 1429433
|  | 20 | 120 | 0.7 | 39.6251 | 50.4369 | 5000 | 50000 | 0.26417 | 1.5131 | 9005 | 247880 | 1458020 | 0 | 0 | 0 | 600750 | 19788000 | 0.3 | 4791.4518 | 0 | 14276916.4518 | 158698.4078 | 9980456.695 | 0.26417 | 0.50437 | 18 | 100 | 100 | 130 | 200 | 200 | 200 | 8156 | 8156 | 10602.8 | 16312 | 16312 | 16312 | 0.2 | 82.06 | 20 | 5832080 | 1458020
|  | 20 | 120 | 0.7 | 40.4196 | 52.3632 | 5000 | 50000 | 0.26946 | 1.5709 | 8985 | 247760 | 1487180 | 0 | 0 | 0 | 597750 | 19776000 | 0.3 | 4964.3817 | 0 | 14266589.3817 | 161071.9496 | 10355344.1951 | 0.26946 | 0.52363 | 19 | 100 | 100 | 130 | 200 | 200 | 200 | 8186 | 8186 | 10641.8 | 16372 | 16372 | 16372 | 0.18 | 82.24 | 20 | 5948720 | 1487180
|  | 20 | 120 | 0.7 | 41.2327 | 54.3633 | 5000 | 50000 | 0.27488 | 1.6309 | 8965 | 247640 | 1516923 | 0 | 0 | 0 | 594750 | 19764000 | 0.3 | 5143.7744 | 0 | 14256268.7744 | 163487.692 | 10744360.7965 | 0.27488 | 0.54363 | 20 | 100 | 100 | 130 | 200 | 200 | 200 | 8206 | 8206 | 10667.8 | 16412 | 16412 | 16412 | 0.17 | 82.41 | 20 | 6067690 | 1516923
|  | 20 | 120 | 0.7 | 42.065 | 56.4401 | 5000 | 50000 | 0.28043 | 1.6932 | 8945 | 247520 | 1547260 | 0 | 0 | 0 | 591750 | 19752000 | 0.3 | 5329.8755 | 8224 | 14245954.8755 | 165946.5359 | 11148040.8488 | 0.28043 | 0.5644 | 21 | 100 | 100 | 130 | 200 | 200 | 200 | 8224 | 8224 | 10691.2 | 16448 | 16448 | 16448 | 0.16 | 82.57 | 20 | 6189040 | 1547260
|  | 20 | 120 | 0.7 | 42.917 | 58.5964 | 5000 | 50000 | 0.28611 | 1.7579 | 8925 | 247400 | 1578205 | 0 | 0 | 0 | 588750 | 19740000 | 0.3 | 5522.9403 | 16482 | 14235647.9403 | 168449.405 | 11566938.9815 | 0.28611 | 0.58596 | 22 | 100 | 100 | 130 | 200 | 200 | 200 | 8241 | 8241 | 10713.3 | 16482 | 16482 | 16482 | 0.15 | 82.72 | 20 | 6312820 | 1578205
|  | 20 | 120 | 0.7 | 43.7893 | 60.8355 | 5000 | 50000 | 0.29193 | 1.8251 | 8905 | 247280 | 1609770 | 0 | 0 | 0 | 585750 | 19728000 | 0.3 | 5723.2338 | 27248.1 | 14225348.2338 | 170997.247 | 12001630.8769 | 0.29193 | 0.60836 | 23 | 100 | 100 | 130 | 200 | 200 | 200 | 8257 | 8257 | 10734.1 | 16514 | 16514 | 16514 | 0.14 | 82.86 | 20 | 6439080 | 1609770
|  | 10 | 120 | 0.7 | 44.6824 | 63.1604 | 5000 | 50000 | 0.29788 | 1.8948 | 8885 | 247160 | 1641965 | 0 | 0 | 0 | 582750 | 19716000 | 0.3 | 5618.2543 | 43841.6 | 14214743.2543 | 173591.0337 | 12452714.0715 | 0.29788 | 0.6316 | 24 | 100 | 100 | 130 | 200 | 200 | 200 | 8272 | 8272 | 10753.6 | 16544 | 16544 | 16544 | 0.13 | 82.99 | 20 | 6567860 | 1641965
|  | 10 | 120 | 0.7 | 45.4799 | 65.5745 | 5000 | 50000 | 0.3032 | 1.9672 | 8875 | 247040 | 1674805 | 1674805 | 47989.5691 | 1626815.4309 | 581250 | 19704000 | 0.3 | 5826.6215 | 60487.8 | 14205501.6215 | 176234.741 | 12920808.7891 | 0.3032 | 0.65575 | 25 | 100 | 100 | 130 | 200 | 200 | 200 | 8286 | 8286 | 10771.8 | 16572 | 16572 | 16572 | 0.125 | 83.115 | 20 | 6699220 | 1674805
|  | 5 | 120 | 0.7 | 33.8766 | 59.8199 | 5000 | 50000 | 0.22584 | 1.7946 | 8865 | 246920 | 1708300 | 0 | 0 | 0 | 579750 | 19692000 | 0.3 | 5143.4434 | 60582.7 | 14195368.4434 | 130933.0359 | 11779743.3743 | 0.22584 | 0.5982 | 26 | 100 | 100 | 130 | 200 | 200 | 200 | 8299 | 8299 | 10788.7 | 16598 | 16598 | 16598 | 0.1225 | 83.2375 | 20 | 6833200 | 1708300
|  | 5 | 120 | 0.7 | 34.4389 | 62.107 | 5000 | 50000 | 0.22959 | 1.8632 | 8860 | 246800 | 1742465 | 0 | 0 | 0 | 579000 | 19680000 | 0.3 | 5337.5209 | 60673.95 | 14186637.5209 | 132934.0134 | 12222650.2398 | 0.22959 | 0.62107 | 27 | 100 | 100 | 130 | 200 | 200 | 200 | 8311.5 | 8311.5 | 10804.95 | 16623 | 16623 | 16623 | 0.1224 | 83.3599 | 20 | 6969860 | 1742465
[40 empty] | 0.1223 | 83.4822 | 20

## cl_2
[5 empty] | sequestration_curve | base factor | 1
[5 empty] | function | base average stock | 150 | [7 empty] | 249700
[6 empty] | current average stock | 30
[5 empty] | 0 |  |  | 1 |  |  | 2 |  |  | 3 |  |  | 4 |  |  | 5 |  |  | 6 | [5 empty] | NPP Curve and Young Forest Assumptions |  |  | unproctected | orig | avail | from original forests, c stock available
written | Python Variable | Classification (input/output) | Auxiliary Variables and Notes | Variable | t = 0 |  |  | t = 1 |  |  | t = 2 |  |  | t = 3 |  |  | t = 4 |  |  | t = 5 |  |  | t = 6 |  | Latex Variable | Variable Description | Sort Class | vec_young_sf_curve | seq_curve | seq_cum | n_years_to_avail | unproctected | orig | unavail | from original forests, c stock that is unavailable without affecting land use transition
[5 empty] | primary | secondary |  | primary | secondary |  | primary | secondary |  | primary | secondary |  | primary | secondary |  | primary | secondary |  | primary | secondary |  |  |  |  | 0 | 0 | 2 | unproctected | young | avail | from new forests, c stock available
x | arr_area_remaining_from_orig | internal |  | initial area from steady state | 50000 | 250000 |  | 49950 | 249900 |  | 49888 | 249790 |  | 49830 | 249696 |  | 49760 | 249504 |  | 49660 | 249465 |  | 49562 | 249360 | A^*(t, v) | Matrix ($n_T \times 2$) storing area remaining from land use type at beginning of simulation at beginning of time $t$. | A |  | 0.01 | 0.01 | 2 | unproctected | young | unavail | from new forests, c stock unavailable
x | arr_area | input |  | forest area (start) | 50000 | 250000 |  | 49950 | 249985 |  | 49888 | 249955 |  | 49830 | 249953 |  | 49760 | 249804 |  | 49660 | 249857 |  | 49562 | 249801 | A(t, v) | Matrix ($n_T \times 2$) storing area of land use at beginning of time $t$. $A(0)$ is an input vector. | A |  | 0.05 | 0.06 | 2 | protected | orig | unavail | from original forests, c stock
x | arr_area_conversion_away_total | input |  | land use conversion away | 50 | 100 |  | 62 | 110 |  | 58 | 94 |  | 70 | 192 |  | 100 | 39 |  | 98 | 105 |  | 98 | 116 | A_{out}(t, v) | Total of land converted away from type during time $t$. $A(0)$ is an input vector. | A |  | 0.12 | 0.18 | 2 | protected | young | unavail | from protected forests, c stock
x | vec_area_conversion_away_young_forest_no_protection | internal |  | land use conversion away from new forest without protection |  | 0 |  |  | 0 |  |  | 0 |  |  | 0 |  |  | 0 |  |  | 0 |  |  | 0 | \hat{a}^{(y)}_{out}(t) | Area of young forest that would be converted away assuming no protection (counterfactual). | a |  | 0.2 | 0.38 | 2
x | vec_area_conversion_away_young_forest | internal |  | land use conversion away from new forest |  | 0 |  |  | 0 |  |  | 0 |  |  | 0 |  |  | 0 |  |  | 0 |  |  | 0 | a^{(y)}_{out}(t) | Area of young forest converted away. | a |  | 0.2 | 0.58 | 2
x | arr_area_conversion_away_mature_forest |  |  |  | 50 | 100 |  | 62 | 110 |  | 58 | 94 |  | 70 | 192 |  | 100 | 39 |  | 98 | 105 |  | 98 | 116 | A^{(0)}_{out}(t, v) | Matrix ($n_T \times 2$) storing area of mature forests that are converted away.
x | arr_area_conversion_into | input |  | land conversion into |  | 85 |  |  | 80 |  |  | 92 |  |  | 43 |  |  | 92 |  |  | 49 |  |  | 110 | A_{in}(t) | Area of conversion into new forest land (planted or restored). | A |  | 0.36 | 0.94 | 20
x | arr_area_remaining_from_orig_after_conversion_away | internal |  | area from steady state after conversion away | 49950 | 249900 |  | 49888 | 249790 |  | 49830 | 249696 |  | 49760 | 249504 |  | 49660 | 249465 |  | 49562 | 249360 |  | 49464 | 249244 |  | - NOTE: is A^*(t + 1, v) | A
x | vec_frac_biomass_from_conversion_available_for_use | input |  | frac la conversion available for use | 0.7 |  |  | 0.7 |  |  | 0.7 |  |  | 0.7 |  |  | 0.7 |  |  | 0.7 |  |  | 0.7 |  | \chi(t) | Fraction of biomass in each forest type that's converted to another land use class that is available for use to satisfy fuelwood and harvested wood product demands. | z:\chi |  | 0.6 | 1.54 | 20
x | arr_biomass_c_average_ag_stock_in_conversion_targets | input | average per area stock of target land use classes, used to restrict removals | average stock in target land use classes | 5 | 10 |  | 5.1 | 9.8 |  | 5.2 | 9.8 |  | 4.7 | 9.9 |  | 5.2 | 10.1 |  | 4.1 | 11 |  | 5.1 | 9 | \overline{\eta}(t, v) | Matrix ($n_T \times 2$) storing average above ground stock contained In land use classes that forests transition into; used to estimate above-ground conversion losses of stock. | z:\eta
x | arr_biomass_c_average_bg_stock_in_conversion_targets | input |  |  | 0.935 | 1.92 |  | 0.9537 | 1.8816 |  | 0.9724 | 1.8816 |  | 0.8789 | 1.9008 |  | 0.9724 | 1.9392 |  | 0.7667 | 2.112 |  | 0.9537 | 1.728 | \underline{\eta}(t, v) | Matrix ($n_T \times 2$) soring average below ground stock contained In land use classes that forests transition into; used to estimate below-ground conversion losses of stock. | z:\eta
x | arr_frac_biomass_dead_storage | input |  | dead storage (minimum fraction of original stock that must remain on the land to allow it to remain that land use type). | 0.33058 | 0.37801 | [18 empty] | \check{\alpha}(t, v) | Matrix ($n_T \times 2$) storing fraction of biomass that represents dead storage. Is set in SISEPUEDE to be max of exogenous specification and amount implied by average stock in conversion targets (cannot have biomass below transition targets and remain forest). | z:\alpha |  | 1.8 | 3.34 | 20
x | arr_frac_biomass_buffer | input | some reservoir terms | buffer zone (fraction of stock above dead storage which contributes to slowing removals) | 0.43058 | 0.47801 | [18 empty] | \bar{\alpha}(t, v) | Matrix ($n_T \times 2$) storing fraction of biomass in buffer zone; dead storage + buffer gives the fractional threshold for slowing removals. | z:\alpha |  | 3 | 6.34 | 20
x | vec_frac_biomass_adjustment_threshold | input |  | sequestration adjustment threshold--below this carbon stock depletion level, sequestration factors will start to decline | 0.67 | [19 empty] | \hat{\alpha}(t) | Fractional threshold for stock loss (compared to undisturbed forest levels) below which sequestration declines. | z:\alpha |  | 6 | 12.34 | 20
x | vec_biomass_c_ag_init_stst_storage | input |  | base storage tonne C/ha | 150 | 100 | [18 empty] | \overline{b}^{(0)}(v) | Vector (dim $2$) storing initial steady-state storage in each class. Used in integration targets for NPP curve and as initial carbon storage condition. | b |  | 10 | 22.34 | 20
x | vec_biomass_c_bg_to_ag_ratio | input |  | ratio of below ground biomass to above ground | 0.3 | 0.25 | [18 empty] | \gamma(v) | Vector (dim $2$) storing ratio of below-ground carbon stock to above-ground carbon stock in each forest type. | z:\gamma
x | vec_biomass_c_ag_min_reqd_per_area | internal |  | base tonne C/ha reqd maintained | 49.5866 | 37.8009 | [18 empty] | \tau(v) | Vector (dim $2$) storing avrage biomass stock per unit area required to be considered forest. | z:\tau |  | 12 | 34.34 | 20
x | vec_biomass_c_ag_init_healthy_available | internal |  | healthy storage available per ha | 100.4134 | 62.1991 | [18 empty] | \overline{B}_{avail}(v) | Vector (dim $2$) storing available stock factor per unit area in healthy forest, or carbon carrying capacity stock factor. Used to determine when average stocks fall below thresholds. | B |  | 13.5 | 47.84 | 20
[29 empty] | 12 | 59.84 | 20
x | arr_area_protected_total | input |  | protected area | 5000 | 50000 |  | 5000 | 50000 |  | 5500 | 50000 |  | 6000 | 50000 |  | 6500 | 49000 |  | 7200 | 49500 |  | 7200 | 49500 | A_{prot}(t, v) | Total area of forest protected. | A |  | 10 | 69.84 | 20
x | vec_area_protected_young | output |  | young_forest_protected |  | 0 |  |  | 0 |  |  | 0 |  |  | 0 |  |  | 0 |  |  | 0 |  |  | 0 | a^{(y)}_{prot}(t) | Area of young (newly planted) forest that is protected. | a |  | 6 | 75.84 | 20
x | arr_area_protected_original | output |  | original_forest_protected | 5000 | 50000 |  | 5000 | 50000 |  | 5500 | 50000 |  | 6000 | 50000 |  | 6500 | 49000 |  | 7200 | 49500 |  | 7200 | 49500 | A_{prot}^*(t, v) | Area of remaining (from simulation initialization) forest that is protected. | A |  | 3 | 78.84 | 20
|  |  |  | Sequestration and Dead Wood/Litter | [24 empty] | 1.8 | 80.64 | 20
x | vec_sf_nominal_initial | input | NOTE: assume that PRIMARY forests are in equilibrium, i.e., that the magnitude of carbon sequestered is equal to the magnitude emitted from decomposition. Use this rate as a fraction of the nominal stock, then apply this fraction to forests. | nominal annual sequestration (tonna/ha/year) | 0.3 | 0.92 | [18 empty] | \Delta_0\overline{b} | Vector (length 2) storing nominal sequestration factor (mass of biomass growth per time period) associated with forests. Used in NPP fit from integration target. | b
x | vec_frac_biomass_ag_to_dom | input |  | decomposition fraction of above ground C stock | 0.00157 | 0.00157 |  | 0.002 | [16 empty] | \delta | Fraction of biomass per time period lost to dead organic matter pool. This is estimated from the NPP fit funtion under the assumption that primary forests exist in steady state (i.e., that there is no net growth of biomass if left undistributed). | z:\delta
x | vec_frac_dom_dead_wood | input |  |  | 0.61538 | [19 empty] | \delta_{dw} | Fraction of dead organic matter that is dead wood vs. litter. | z:\delta
x | vec_frac_dw_removed | Input |  |  | 0.5 | [19 empty] | \chi_{dw}(t) | Maximum fraction of dead wood available that is actually removed. | z:\chi
Demand
x | vec_total_removals_demanded | input |  | demanded removals (hwp + fuelwood) | 2000000 |  |  | 5050000 |  |  | 5110000 |  |  | 3210000 |  |  | 3000000 |  |  | 2850000 |  |  | 2520000 |  | d(t) | Total exogenously specified biomass (mass units) removals needed to satisfy fuelwood and harvested wood products demands. | d
x | vec_total_removals_demanded_adjusted | output |  | demanded removals (hwp + fuelwood) | 2000000 |  |  | 5050000 |  |  | 5110000 |  |  | 3210000 |  |  | 1135477.3791 |  |  | 379334.2024 |  |  | 224809.5561 |  | \hat{d}(t) | Total biomass (mass units) removals needed to satisfy fuelwood and harvested wood products demands, adjusted endogenously based on behavior changes. | d
x | vec_removals_fraction_satisfiable_from_dw | Input |  |  | 0.14 |  |  | 0.14 |  |  | 0.14 |  |  | 0.145 |  |  | 0.148 |  |  | 0.137 |  |  | 0.142 |  | \omega(t) | Vector ($n_T$) storing fraction demand removals that can be satisfied from the deadwood pool. For example, harvested wood products may not be satisiable from the deadwood pool, where fuelwoods may be. | z:\omega
x | vec_removals_behavioral_response_factor | Input |  |  | 1 |  |  | 1 |  |  | 1 |  |  | 1 |  |  | 1 |  |  | 1 |  |  | 1 |  | \beta(t) | Vector ($n_T$) storing removal behavioral adjustment factor (RBAF). Unmet demand from removals could lead to reductions in demand going forward as consumers switch to different fuels. The behavioral adjustment factor allows this behavior to be reflected in changes to demands. A value of $\beta = 1$ means that shifts incurred in the previous time period are totally adopted, while a value of $\beta = 0$ means that exogenous demands remain. | z:\beta
x | vec_biomass_c_removals_young_priority_frac | input |  |  | 0.5 |  |  | 0.5 |  |  | 0.5 |  |  | 0.5 |  |  | 0.5 |  |  | 0.5 |  |  | 0.5 |  | \psi^{(y)}(t) | Vector ($n_T$) storing fraction of young removals that are available that are taken to satisfy removals _before_ original forests. If $< 1$, does not negate the possibility that young forests will face removals after removals are taken from mature forests. | z:\psi
x | vec_total_removals_demanded_adjustment_factor | internal |  | demanded removals (hwp + fuelwood) | 1 |  |  | 1 |  |  | 1 |  |  | 1 |  |  | 0.37849 |  |  | 0.1331 |  |  | 0.08921 |  | \psi_d(t) | Vector ($n_T$) storing adjustment to demands in response to behaviorial change. Depends on $\beta(t)$. | z:\psi
calculated variables
|  |  |  | YOUNG FOREST/AFORESTATION | drops |  |  | conversion away from new forest |  |  | conversion away from new forest |  | cumulative_vals | conversion away from new forest | [13 empty] | after X years, new forests enter the full pool, and it's assumed that wood is pulled uniformly (deal with average sequestration factors)
| T = number of time periods |  |  | zeros |  | 0 | 0 |  | 0 | 0 |  | 0 | 0 |  | 0 | 0 |  | 0 | 0 |  | 0 | 0 |  | 0
x | arr_young_area_by_tp_planted (T x T) [e.g., col K] | internal |  | (Y) area_from _t0 | 0 | 85 | 85 | 0 | 85 | 85 | 0 | 85 | 85 | 0 | 85 | 85 | 0 | 85 | 85 | 0 | 85 | 85 | 0 | 85 | A^{(y)}(t, u) | Matrix ($n_T \times n_T$) storing cumulative area in young forests at time $t$. Used to determine how much area is removed from each young forest area if conversion is applicable. | A
x | arr_young_area_by_tp_planted_cumvals (T x T) [e.g., col I] |  |  | area_from_t1 | 0 | 0 | 85 | 0 | 80 | 165 | 0 | 80 | 165 | 0 | 80 | 165 | 0 | 80 | 165 | 0 | 80 | 165 | 0 | 80 | \hat{A}^{(y)}(t, u) | Matrix ($n_T \times n_T$) storing how much area of young forest planted in time $t$ remains in time $u$. | A
x | arr_young_area_by_tp_planted_drops (T x T) [e.g., col J] |  |  | area_from_t2 | 0 | 0 | 85 | 0 | 0 | 165 | 0 | 92 | 257 | 0 | 92 | 257 | 0 | 92 | 257 | 0 | 92 | 257 | 0 | 92 | \tilde{A}^{(y)}(t, u) | Matrix ($n_T \times n_T$) storing how much forest area in each time period (column $u$) has to be dropped due to conversion into young forests. Only applicable if all other secondary forest has been elimnated. | A
|  |  |  | area_from_t3 | 0 | 0 | 85 | 0 | 0 | 165 | 0 | 0 | 257 | 0 | 43 | 300 | 0 | 43 | 300 | 0 | 43 | 300 | 0 | 43
…
x | arr_young_biomass_c_ag_converted_by_tp_planted (T x T) | internal |  | c_stock_ag_converted_t0 |  | 0 |  |  | 0 |  |  | 0 |  |  | 0 |  |  | 0 |  |  | 0 |  |  | 0 | \overline{Y}_{conv}(t, u) | Matrix ($n_T \times n_T$) storing total mass of biomass in young forests converted away in each time period by time period planted. Used to help ensure that earliest plantations are converted first. | Y
|  |  |  | c_stock_ag_converted_t1 |  | 0 |  |  | 0 |  |  | 0 |  |  | 0 |  |  | 0 |  |  | 0 |  |  | 0
|  |  |  | c_stock_ag_converted_t2 |  | 0 |  |  | 0 |  |  | 0 |  |  | 0 |  |  | 0 |  |  | 0 |  |  | 0
|  |  |  | c_stock_ag_converted_t3 |  | 0 |  |  | 0 |  |  | 0 |  |  | 0 |  |  | 0 |  |  | 0 |  |  | 0
x | vec_young_biomass_c_ag_converted | internal |  |  |  | 0 |  |  | 0 |  |  | 0 |  |  | 0 |  |  | 0 |  |  | 0 |  |  | 0 | \overline{y}_{conv}(t) | Vector ($n_T$) storing total mass of above-ground biomass in young forests converted in time $t$. | y
…
x | arr_young_biomass_c_ag_preserved_in_conversion_by_tp_planted (T x T) | internal | stock that is preserved in target land classes that are converted to (based on average) | c_stock_converted_that_remains_t0 |  | 0 |  |  | 0 |  |  | 0 |  |  | 0 |  |  | 0 |  |  | 0 |  |  | 0 | \overline{Y}_{presconv}(t, u) | Matrix ($n_T \times n_T$) storing total above-ground mass of biomass preserved in each area of young forest planted by time period planted $u$. | Y
|  |  |  | c_stock_converted_that_remains_t1 |  | 0 |  |  | 0 |  |  | 0 |  |  | 0 |  |  | 0 |  |  | 0 |  |  | 0
|  |  |  | c_stock_converted_that_remains_t2 |  | 0 |  |  | 0 |  |  | 0 |  |  | 0 |  |  | 0 |  |  | 0 |  |  | 0
|  |  |  | c_stock_converted_that_remains_t3 |  | 0 |  |  | 0 |  |  | 0 |  |  | 0 |  |  | 0 |  |  | 0 |  |  | 0
x | vec_young_biomass_c_ag_preserved_in_conversion | internal |  |  |  | 0 |  |  | 0 |  |  | 0 |  |  | 0 |  |  | 0 |  |  | 0 |  |  | 0 | \overline{y}_{presconv}(t) | Vector ($n_T$) storing total above-ground mass of biomass preserved in each time period. | y
x | vec_young_biomass_c_ag_available_from_conversion |  |  |  |  | 0 |  |  | 0 |  |  | 0 |  |  | 0 |  |  | 0 |  |  | 0 |  |  | 0 | \overline{y}_{availconv}(t) | Vector ($n_T$) storing total biomass from conversion that is available to satisfy harvested wood product (HWP) and fuelwood (FW) demands. | y
x | arr_young_biomass_c_bg_converted_by_tp_planted (T x T) | internal |  | c_stock_bg_converted_t0 |  | 0 |  |  | 0 |  |  | 0 |  |  | 0 |  |  | 0 |  |  | 0 |  |  | 0 | \underline{Y}_{conv}(t, u) | Matrix ($n_T \times n_T$) storing total young biomass that is converted to other (non-forest) land use types by time period planted. | Y
|  |  |  | c_stock_bg_converted_t1 |  | 0 |  |  | 0 |  |  | 0 |  |  | 0 |  |  | 0 |  |  | 0 |  |  | 0
|  |  |  | c_stock_bg_converted_t2 |  | 0 |  |  | 0 |  |  | 0 |  |  | 0 |  |  | 0 |  |  | 0 |  |  | 0
|  |  |  | c_stock_bg_converted_t3 |  | 0 |  |  | 0 |  |  | 0 |  |  | 0 |  |  | 0 |  |  | 0 |  |  | 0
x | vec_young_biomass_c_bg_converted | internal |  |  |  | 0 |  |  | 0 |  |  | 0 |  |  | 0 |  |  | 0 |  |  | 0 |  |  | 0 | \underline{y}_{conv}(t) | Vector ($n_T$) storing total young biomass that is converted to other (non-forest) land use types at time $t$. | y
x | arr_young_sf_base_by_tp_planted (T x T) | internal |  | sequestration_factor_t0_base |  | 0 |  |  | 0.01 |  |  | 0.05 |  |  | 0.12 |  |  | 0.2 |  |  | 0.36 |  |  | 0.6 | \Delta_0\overline{Y}(t, u) | Matrix ($n_T \times n_T$) storing the sequestration factors (which come from AFOLU NPP curve estimates) for unperturbed young forests by time period planted. | Y
|  |  |  | sequestration_factor_t1_base |  | 0 |  |  | 0 |  |  | 0.01 |  |  | 0.05 |  |  | 0.12 |  |  | 0.2 |  |  | 0.36
|  |  |  | sequestration_factor_t2_base |  | 0 |  |  | 0 |  |  | 0 |  |  | 0.01 |  |  | 0.05 |  |  | 0.12 |  |  | 0.2
|  |  |  | sequestration_factor_t3_base |  | 0 |  |  | 0 |  |  | 0 |  |  | 0 |  |  | 0.01 |  |  | 0.05 |  |  | 0.12
x | vec_young_sf_curve_specification (T) | input | [22 empty] | \Delta_0\overline{y}(u) | Vector ($n_T$) storing the sequestration factors for young forests $u$ time periods after planting. | y
x | arr_young_biomass_c_ag_stock_if_untouched (T x T) | internal |  | if_untouched_c_stock_t0 |  | 0 |  |  | 0.85 |  |  | 5.0987 |  |  | 15.2907 |  |  | 32.2667 |  |  | 62.816 |  |  | 113.7174 | \overline{Y}^*(t, u) | Matrix ($n_T \times n_T$) storing counterfactual for young biomass above-ground stock if untouched at time $t$ for biomass planted at time $u$. | Y
|  |  |  | if_untouched_c_stock_t1 |  |  |  |  | 0 |  |  | 0.8 |  |  | 4.7987 |  |  | 14.3912 |  |  | 30.3686 |  |  | 59.1209
|  |  |  | if_untouched_c_stock_t2 | [7 empty] | 0 |  |  | 0.92 |  |  | 5.5186 |  |  | 16.5499 |  |  | 34.9239
|  |  |  | if_untouched_c_stock_t3 | [7 empty] | 0 |  |  | 0 |  |  | 0.43 |  |  | 2.5793 |  |  | 7.7353
x | arr_young_biomass_c_available_for_removals_mask (T x T) | internal |  | c_available_for_removals_mask_t0 |  | 0 |  |  | 0 |  |  | 0 |  |  | 0 |  |  | 0 |  |  | 0 |  |  | 0 | \overline{Y}_{avail}(t, u) | Matrix ($n_T \times n_T$) used to determine whether young biomass is available for harvest. Determined based on number of years of growth required to make biomass available. | Y
|  |  |  | c_available_for_removals_mask_t1 |  | 0 |  |  | 0 |  |  | 0 |  |  | 0 |  |  | 0 |  |  | 0 |  |  | 0
|  |  | stock in new forest if no removals (includes changes to area of new forest) arr_young_stock_if_no_removals | c_available_for_removals_mask_t2 |  | 0 |  |  | 0 |  |  | 0 |  |  | 0 |  |  | 0 |  |  | 0 |  |  | 0
|  |  |  | c_available_for_removals_mask_t3 |  | 0 |  |  | 0 |  |  | 0 |  |  | 0 |  |  | 0 |  |  | 0 |  |  | 0
x | vec_young_biomass_c_available_for_removals_total | internal |  | total c available for removals |  | 0 |  |  | 0 |  |  | 0 |  |  | 0 |  |  | 0 |  |  | 0 |  |  | 0 | \overline{y}_{avail}(t) | Vector ($n_T$) storing how much biomass is available at time $t$ from young forests. | y |  |  | last in, last out
[28 empty] | T x T |  | LILO
x | arr_young_biomass_c_stock_removal_allocation (T x T) [e.g., col H] | internal |  | zeros | 0 |  |  | 0 |  |  | 0 |  |  | 0 |  |  | 0 |  |  | 0 |  |  | 0 |  | \overline{Y}_{alloc}(t, u) | Matrix ($n_T \times n_T$) storing total above-ground mass of biomas allocated for removal in time $t$ from biomass planted at time $u$. | Y | NEW FOREST PROTECTION MATRIX
x | arr_young_biomass_c_stock_removal_allocation_aux (T x T) [e.g., col G] |  |  | c_stock_removal_allocation_t0 | 0 | 0 |  | 0 | 0 |  | 0 | 0 |  | 0 | 0 |  | 0 | 0 |  | 0 | 0 |  | 0 | 0 | \overline{Y}_{aux}(t, u) | Matrix ($n_T \times n_T$) used in auxialiary calculations for total above-ground mass of biomas allocated for removal in time $t$ from biomass planted at time $u$. | Y
|  |  | 0 | c_stock_removal_allocation_t1 | 0 | 0 |  | 0 | 0 |  | 0 | 0 |  | 0 | 0 |  | 0 | 0 |  | 0 | 0 |  | 0 | 0
|  |  | 1 | c_stock_removal_allocation_t2 | 0 | 0 |  | 0 | 0 |  | 0 | 0 |  | 0 | 0 |  | 0 | 0 |  | 0 | 0 |  | 0 | 0
|  |  | 2 | c_stock_removal_allocation_t3 | 0 | 0 |  | 0 | 0 |  | 0 | 0 |  | 0 | 0 |  | 0 | 0 |  | 0 | 0 |  | 0 | 0
[8 empty] | adjustment factor |  |  | adjustment factor |  |  | adjustment factor |  |  | adjustment factor |  |  | adjustment factor |  |  | adjustment factor
x | arr_young_sf_adjusted_by_tp_planted (T x T) [e.g., col K] | internal |  | adjusted_sequestration_factor_t0 |  | 0 |  | 1 | 0.01 |  | 1 | 0.05 |  | 1 | 0.12 |  | 1 | 0.2 |  | 1 | 0.36 |  | 1 | 0.6 | \Delta\overline{Y}(t, u) | Matrix ($n_T \times n_T$) storing the adjusted sequestration factors (which come from AFOLU NPP curve estimates) for forests by time period planted. Adjustments are based off of the level of average stock depletion. | Y
x | arr_young_sf_adjustment_factor (T x T) [e.g., col J] |  |  | adjusted_sequestration_factor_t1 |  | 0 |  | 1 | 0 |  | 1 | 0.01 |  | 1 | 0.05 |  | 1 | 0.12 |  | 1 | 0.2 |  | 1 | 0.36 | \Psi^{(y)}(t, u) | Matrix ($n_T \times n_T$) storing the adjustment factor for young forest factors; applied to unadjusted young forest sequestration factor $R^{(y)}_0(t, u)$ based on depletion levels. | z:\Psi
|  |  |  | adjusted_sequestration_factor_t2 |  | 0 |  | 1 | 0 |  | 1 | 0 |  | 1 | 0.01 |  | 1 | 0.05 |  | 1 | 0.12 |  | 1 | 0.2
|  |  |  | adjusted_sequestration_factor_t3 |  | 0 |  | 1 | 0 |  | 1 | 0 |  | 1 | 0 |  | 1 | 0.01 |  | 1 | 0.05 |  | 1 | 0.12
x | arr_young_biomass_c_loss_to_dom (T x T) | internal |  | ag biomass loss from decomposition t0 |  | 0 |  |  | 0 |  |  | 0.0013345 |  |  | 0.0080049 |  |  | 0.024006 |  |  | 0.050659 |  |  | 0.098621 | \overline{L}^{(y)}_{dcmp}(t, u) | Matrix ($n_T \times n_T$) storing the loss of biomass in young forests to dead organic pool. Loss rates are determined as a function of the NPP curve and an assumption that primary forests are in steady state. | L
|  |  |  | ag biomass loss from decomposition t1 |  | 0 |  |  | 0 |  |  | 0 |  |  | 0.001256 |  |  | 0.007534 |  |  | 0.022594 |  |  | 0.047679
|  |  |  | ag biomass loss from decomposition t2 |  | 0 |  |  | 0 |  |  | 0 |  |  | 0 |  |  | 0.0014444 |  |  | 0.0086641 |  |  | 0.025983
|  |  |  | ag biomass loss from decomposition t3 |  | 0 |  |  | 0 |  |  | 0 |  |  | 0 |  |  | 0 |  |  | 0.0006751 |  |  | 0.0040495
x | vec_young_biomass_c_loss_to_dom (T) |  |  |  |  | 0 |  |  | 0 |  |  | 0.0013345 |  |  | 0.0092609 |  |  | 0.032985 |  |  | 0.082592 |  |  | 0.17633 | \overline{l}^{(y)}_{dcmp}(t) | Vector ($n_T$) storing the total loss of biomass in young forests to dead organic pool. | l
x | arr_young_biomass_c_ag_stock (T x T) | internal |  | c_stock_t0 |  | 0 |  |  | 0.85 |  |  | 5.0987 |  |  | 15.2907 |  |  | 32.2667 |  |  | 62.816 |  |  | 113.7174 | \overline{Y}(t, u) | Matrix ($n_T \times n_T$) storing total above-ground biomass stock at time $t$ for young forests planted at time $u$. | Y
|  |  |  | c_stock_t1 |  | 0 |  |  | 0 |  |  | 0.8 |  |  | 4.7987 |  |  | 14.3912 |  |  | 30.3686 |  |  | 59.1209
|  |  |  | c_stock_t2 |  | 0 |  |  | 0 |  |  | 0 |  |  | 0.92 |  |  | 5.5186 |  |  | 16.5499 |  |  | 34.9239
|  |  |  | c_stock_t3 |  | 0 |  |  | 0 |  |  | 0 |  |  | 0 |  |  | 0.43 |  |  | 2.5793 |  |  | 7.7353
x | arr_young_biomass_c_bg_stock (T x T) | internal |  | c_stock_bg_t0 |  | 0 |  |  | 0.2125 |  |  | 1.2747 |  |  | 3.8227 |  |  | 8.0667 |  |  | 15.704 |  |  | 28.4293 | \underline{Y}(t, u) | Matrix ($n_T \times n_T$) storing total below-ground biomass stock at time $t$ for young forests planted at time $u$. | Y
|  |  |  | c_stock_bg_t1 |  | 0 |  |  | 0 |  |  | 0.2 |  |  | 1.1997 |  |  | 3.5978 |  |  | 7.5922 |  |  | 14.7802
|  |  |  | c_stock_bg_t2 |  | 0 |  |  | 0 |  |  | 0 |  |  | 0.23 |  |  | 1.3796 |  |  | 4.1375 |  |  | 8.731
|  |  |  | c_stock_bg_t3 |  | 0 |  |  | 0 |  |  | 0 |  |  | 0 |  |  | 0.1075 |  |  | 0.64483 |  |  | 1.9338
|  |  |  | STARTING FOREST | drops
| n/a -- refers to vec_annual_sf_nominal | (ref to above) |  | sequestration_factor_t0_base | 0.3 | 0.92 |  | 0.3 | 0.92 |  | 0.3 | 0.92 |  | 0.3 | 0.92 |  | 0.3 | 0.92 |  | 0.3 | 0.92 |  | 0.3 | 0.92
x | arr_orig_biomass_c_ag_if_untouched | internal |  | if_untouched_c_stock | 7500000 | 25000000 |  | 7492500 | 24990000 |  | 7483200 | 24979000 |  | 7474500 | 24969600 |  | 7464000 | 24950400 |  | 7449000 | 24946500 |  | 7434300 | 24936000 | \overline{M}_0^*(t, v) | Matrix ($n_T \times 2$) storing above ground biomass stock left from start of simulation if untouched (without degradation). | M
x | arr_orig_sf_adjustment_factor | internal |  | adjustment_factor_sf | 1 | 1 |  | 1 | 1 |  | 1 | 1 |  | 1 | 1 |  | 0.73336 | 0.98853 |  | 0.67329 | 0.87402 |  | 0.66001 | 0.85078 | \Psi^{(0)}(t, v) | Matrix ($n_T \times 2$) storing adjustment factor for sequestration; responds to stock level compared to steady-state level. | z:\Psi
x | arr_orig_sf_adjusted | output |  | adjusted_sequestration_factor_t0 | 0.3 | 0.92 |  | 0.3 | 0.92 |  | 0.3 | 0.92 |  | 0.3 | 0.92 |  | 0.22001 | 0.90945 |  | 0.20199 | 0.8041 |  | 0.198 | 0.78271 | \Delta\overline{B}(t, v) | Matrix ($n_T \times 2$) storing sequestration factor in original forests (as adjusted due to degradation). | B
x | arr_orig_biomass_c_ag_starting | output |  | starting c_stock_total | 7500000 | 25000000 |  | 6970837.1271 | 23734770.3574 |  | 5656325.8925 | 20211794.9542 |  | 4331446.5158 | 16646028.885 |  | 4173177.3943 | 15798969.9225 |  | 4131207.1274 | 15627179.5773 |  | 4112953.271 | 15569496.7683 | \overline{M}_0(t, v) | Matrix ($n_T \times 2$) storing biomass stock remaining from forests present at the start of the simulation. | M
x | arr_orig_biomass_c_ag_average_per_area | output |  | average_stock_per_ha | 150 | 100 |  | 139.5563 | 94.9771 |  | 113.3805 | 80.9151 |  | 86.9245 | 66.6652 |  | 83.8661 | 63.3215 |  | 83.1898 | 62.6428 |  | 82.986 | 62.4378 | \overline{\overline{B}}(t, v) | Matrix ($n_T \times 2$) storing average (mass per unit area) biomass stock remaining from forests present at the start of the simulation. | B
x | arr_orig_biomass_c_ag_average_per_area_no_ds | internal |  | average stock per ha available (accounts for min frac) | 100.4134 | 62.1991 |  | 89.9697 | 57.1762 |  | 63.7939 | 43.1143 |  | 37.3379 | 28.8643 |  | 34.2795 | 25.5206 |  | 33.6033 | 24.8419 |  | 33.3995 | 24.6369 | \overline{\overline{B}}'(t, v) | Matrix ($n_T \times 2$) storing average (mass per unit area) biomass stock remaining from forests present at the start of the simulation \emph{excluding} dead storage. | B
C stock
x | n/af ref to arr_orig_biomass_c_ag_starting | (ref to above) |  | total starting ag stock in original | 7500000 | 25000000 |  | 6970837.1271 | 23734770.3574 |  | 5656325.8925 | 20211794.9542 |  | 4331446.5158 | 16646028.885 |  | 4173177.3943 | 15798969.9225 |  | 4131207.1274 | 15627179.5773 |  | 4112953.271 | 15569496.7683
x | vec_young_biomass_c_ag_starting | output |  | total starting ag stock in new |  | 0 |  |  | 0.85 |  |  | 5.8987 |  |  | 21.0094 |  |  | 52.6064 |  |  | 112.3138 |  |  | 215.4975 | \overline{y}(t) | Vector ($n_T$) storing total above-ground biomass stock in young forests at the start of time period $t$. | y
x | arr_total_biomass_c_ag_starting | output |  | total starting ag stock | 7500000 | 25000000 |  | 6970837.1271 | 23734771.2074 |  | 5656325.8925 | 20211800.8529 |  | 4331446.5158 | 16646049.8944 |  | 4173177.3943 | 15799022.5289 |  | 4131207.1274 | 15627291.8911 |  | 4112953.271 | 15569712.2658 | \overline{M}(t, v) | Matrix ($n_T \times 2$) storing total above-ground biomass stock in all forests at the start of time period $t$. | M
x | arr_total_biomass_c_bg_starting | output |  | total starting bg stock | 2250000 | 6250000 |  | 2091251.1381 | 5933692.8019 |  | 1696897.7677 | 5052950.2132 |  | 1299433.9547 | 4161512.4736 |  | 1251953.2183 | 3949755.6322 |  | 1239362.1382 | 3906822.9728 |  | 1233885.9813 | 3892428.0665 | \underline{M}(t, v) | Matrix ($n_T \times 2$) storing total below-ground biomass stock in all forests at the start of time period $t$. | M
x | arr_orig_biomass_c_ag_converted_away | internal |  | orig c converted | 7500 | 10000 |  | 8652.4905 | 10447.4779 |  | 6576.0684 | 7606.024 |  | 6084.7131 | 12799.7146 |  | 8386.6105 | 2469.5389 |  | 8152.6037 | 6577.4913 |  | 8132.6303 | 7242.788 | \overline{M}_{conv}(t, v) | Matrix ($n_T \times 2$) storing total mass of biomass from original forests converted away in each time period. | M
x | arr_orig_biomass_c_ag_preserved_in_conversion | internal |  | orig biomass converted that is preserved | 250 | 1000 |  | 316.2 | 1078 |  | 301.6 | 921.2 |  | 329 | 1900.8 |  | 520 | 393.9 |  | 401.8 | 1155 |  | 499.8 | 1044 | \overline{M}_{presconv}(t, v) | Matrix ($n_T \times 2$) storing total mass of biomass from original forests that is preserved in conversion. | M
x | arr_total_biomass_c_ag_available_from_conversion | internal |  | c available from conversion | 5075 | 6300 |  | 5835.4034 | 6558.6346 |  | 4392.1279 | 4679.3768 |  | 4028.9992 | 7629.2402 |  | 5506.6274 | 1452.9472 |  | 5425.5626 | 3795.7439 |  | 5342.9812 | 4339.1516 | \overline{M}_{avail}(t, v) | Matrix ($n_T \times 2$) storing total mass of biomass from all forests converted away in each time period that is available for satisfying removal demands. | M
x1 | vec_biomass_c_removed_from_converted | output |  | removals from converted land | 11375 |  |  | 12394.0379 |  |  | 9071.5047 |  |  | 11658.2394 |  |  | 6959.5746 |  |  | 9221.3064 |  |  | 9682.1328 |  | r_{conv}(t) | Mass of biomass removals from converted land at time $t$. | r
x | arr_biomass_c_removals_from_converted_land_allocation | internal |  | allocation of removals | 0.44615 | 0.55385 |  | 0.47082 | 0.52918 |  | 0.48417 | 0.51583 |  | 0.34559 | 0.65441 |  | 0.79123 | 0.20877 |  | 0.58837 | 0.41163 |  | 0.55184 | 0.44816 | \Phi_{conv}(t, v) | Row-stochastic matrix ($n_T \times 2$) storing allocation of removals by forest type (column) at time $t$ (row). | z:\Phi
x | arr_orig_biomass_c_allocation_excluding_conversion | internal |  | stock to allocate from original pool excluding conversion | 4513584.2404 | 12433601.4893 |  | 4038561.7493 | 11423228.8541 |  | 2827985.0343 | 8609744.3747 |  | 1633907.2053 | 5758540.7933 |  | 1479505.2784 | 5115990.3997 |  | 1423501.9743 | 4964898.3057 |  | 1411595.0091 | 4921079.9272 | \overline{M}^{(0)}_{avail}(t, v) | Matrix storing total biomass available (i.e., excluding dead storage) in original forests by type (column) excluding land converted out at time period $t$. Excludes young forests. | M
Removals
x | vec_biomass_c_removals_demanded_excluding_conversion | internal |  |  | 1988625 |  |  | 5037605.9621 |  |  | 5100928.4953 |  |  | 3198341.7606 |  |  | 1128517.8045 |  |  | 370112.896 |  |  | 215127.4233 |  | d_{noconv}(t) | Vector ($n_T$) storing demand for removals from all forests, excluding those from conversions, and dead wood. | d
x | vec_biomass_c_removed_from_dw | internal |  |  | 14738.0069 |  |  | 14738.0069 |  |  | 12397.512 |  |  | 10031.2897 |  |  | 9548.1727 |  |  | 9457.9316 |  |  | 9423.932 |  | r_{dw}(t, v) | Vector ($n_T$) storing total removals from dead wood in DOM (deadwood/litter) pool. | r
x | vec_biomass_c_removals_demanded_from_forest | internal |  | demanded removals from forest left forest | 1973886.9931 |  |  | 5022867.9552 |  |  | 5088530.9833 |  |  | 3188310.4708 |  |  | 1118969.6318 |  |  | 360654.9644 |  |  | 205703.4913 |  | d_{rmv}(t) | Vector ($n_T$) storing demand for removals from all forests, excluding those from conversions. | d
x | vec_biomass_c_removed_from_young_pre_orig | internal |  |  | 0 |  |  | 0 |  |  | 0 |  |  | 0 |  |  | 0 |  |  | 0 |  |  | 0 |  | r^{(y)}_{pre}(t) | Vector ($n_T$) storing removals from young forests, excluding conversions, before original forests. Always $\leq d_{rmv}$. | r
x | vec_biomass_c_removed_from_original_demanded | internal |  | total removals from original | 1973886.9931 |  |  | 5022867.9552 |  |  | 5088530.9833 |  |  | 1193271.2665 |  |  | 382791.4132 |  |  | 235569.6647 |  |  | 192920.7991 |  | r^{(0)}(t) | Vector ($n_T$) storing removals from original forests, excluding conversions. Always $\leq d_{rmv}$. | r
x | vec_biomass_c_removed_from_original_unmet | internal |  | removals unmet by original | 0 |  |  | 0 |  |  | 0 |  |  | 1995039.2044 |  |  | 736178.2187 |  |  | 125085.2997 |  |  | 12782.6921 |  | u^{(0)}_{rmv}(t) | Vector ($n_T$) storing unmet demand for removals from original forests. | u
x | vec_biomass_c_removed_from_young_post_orig | internal |  | removals from young | 0 |  |  | 0 |  |  | 0 |  |  | 0 |  |  | 0 |  |  | 0 |  |  | 0 |  | r^{(y)}_{post}(t) | Vector ($n_T$) storing removals from young forests, excluding conversions, after original forests. Always $\leq d_{rmv}$. | r
x | arr_orig_biomass_c_removed_from_forests | internal |  | removals from original | 525710.0127 | 1448176.9805 |  | 1311954.2824 | 3710913.6728 |  | 1326464.7507 | 3762066.2326 |  | 156587.04 | 1036684.2265 |  | 37133.9201 | 345657.4931 |  | 13462.5873 | 222107.0774 |  | 6695.8102 | 186224.9889 | R^{(0)}_{rmv}(t, v) | Matrix ($n_T \times 2$) storing removals from original forests by type (columns), excluding conversions. | R
x | arr_biomass_c_removed_from_forests_excluding_conversion | output |  | total removals from original | 525710.0127 | 1448176.9805 |  | 1311954.2824 | 3710913.6728 |  | 1326464.7507 | 3762066.2326 |  | 156587.04 | 1036684.2265 |  | 37133.9201 | 345657.4931 |  | 13462.5873 | 222107.0774 |  | 6695.8102 | 186224.9889 | R_{rmv}(t, v) | Matrix ($n_T \times 2$) storing removals from all forests by type (columns), excluding conversions. Removals from young secondary forests are added to those removals from original secondary forests. | R
original forest
x | arr_orig_frac_stock_available | internal |  | (percentage of forest stock available out of full stock not in dead storage ) carbon_stock_factor | 1 | 1 |  | 0.89599 | 0.91924 |  | 0.63531 | 0.69317 |  | 0.37184 | 0.46406 |  | 0.34138 | 0.41031 |  | 0.33465 | 0.39939 |  | 0.33262 | 0.3961 | \tilde{\Psi}^{(0)}(t, v) | Matrix ($n_T \times 2$) giving fraction of original forest stock available when compared to healthy (unperturbed) baseline. | z:\Psi | 20
x | arr_orig_frac_removables_satisfiable | internal |  | frac_removables_satisfiable | 1 | 1 |  | 1 | 1 |  | 0.70774 | 0.65931 |  | 0.095836 | 0.18003 |  | 0.025099 | 0.067564 |  | 0.0094574 | 0.044735 |  | 0.0047434 | 0.037842 | \Psi^{(0)}_{rmvsat} | Matrix ($n_T \times 2$) giving fraction of removals satisfiable at time $t$ for forest type $v$. | z:\Psi | 20
20
x | arr_orig_biomass_c_allocation_adjusted | internal |  | c available from stock beginning of period | 4513584.2404 | 12433601.4893 |  | 4038561.7493 | 11423228.8541 |  | 2001471.7081 | 5676493.9474 |  | 156587.04 | 1036684.2265 |  | 37133.9201 | 345657.4931 |  | 13462.5873 | 222107.0774 |  | 6695.8102 | 186224.9889 | \tilde{M}^{(0)}_{avail} | Matrix ($n_T \times 2$) giving adjusted--based on availability in buffer zone--quantity of biomass available for removals by forest type. | M | 20
x | vec_orig_biomass_c_accessible_pool | internal |  | total accessible pool | 16947185.7297 | 16947185.7297 |  | 15461790.6033 | 15461790.6033 |  | 7677965.6555 | 7677965.6555 |  | 1193271.2665 | 1193271.2665 |  | 382791.4132 | 382791.4132 |  | 235569.6647 | 235569.6647 |  | 192920.7991 | 192920.7991 | \tilde{m}^{(0)} | Vector ($T $) giving adjusted--based on availability in buffer zone--total quantity of biomass available for removals. | m
x | arr_orig_allocation_removals | internal |  | removals allocation | 0.26633 | 0.73367 |  | 0.2612 | 0.7388 |  | 0.26068 | 0.73932 |  | 0.13123 | 0.86877 |  | 0.097008 | 0.90299 |  | 0.057149 | 0.94285 |  | 0.034708 | 0.96529 | \Phi_{avail} | Matrix ($n_T \times 2$) giving allocation of adjusted--based on availability in buffer zone--quantity of biomass available for removals by forest type. | z:\Phi
losses
x | arr_biomass_c_ag_lost_dom | output |  | ag biomass loss from deomposition | 10937.8603 | 36960.6621 |  | 8870.8617 | 31421.0525 |  | 6787.5576 | 25814.134 |  | 6544.9764 | 24486.5848 |  | 6480.4213 | 24257.8563 |  | 6452.0593 | 24175.7198 |  | 6434.056 | 24140.5418 | \overline{L}_{dcmp}(t, v) | Matrix ($n_T \times 2$) giving total loss of above-ground biomass stock to dead organic matter pool at time $t$ for forest type $v$. | L
x | arr_biomass_c_bg_lost_dom | output |  |  | 3281.3581 | 9240.1655 |  | 2661.2585 | 7855.2631 |  | 2036.2673 | 6453.5335 |  | 1963.4929 | 6121.6462 |  | 1944.1264 | 6064.4641 |  | 1935.6178 | 6043.9299 |  | 1930.2168 | 6035.1355 | \underline{L}_{dcmp}(t, v) | Matrix ($n_T \times 2$) giving total loss of below-ground biomass stock to dead organic matter pool at time $t$ for forest type $v$. | L
x | arr_biomass_c_bg_lost_removals | output |  | bg biomass loss from stock removals | 157713.0038 | 362044.2451 |  | 393586.2847 | 927728.4182 |  | 397939.4252 | 940516.5582 |  | 46976.112 | 259171.0566 |  | 11140.176 | 86414.3733 |  | 4038.7762 | 55526.7694 |  | 2008.7431 | 46556.2472 | \underline{L}_{rmv}(t, v) | Matrix ($n_T \times 2$) giving total loss of below-ground biomass stock due to above-ground removals at time $t$ for forest type $v$. | L
x | arr_biomass_c_ag_lost_conversion | output |  | ag c lost from conversion | 2175 | 2700 |  | 2500.8872 | 2810.8434 |  | 1882.3405 | 2005.4472 |  | 1726.7139 | 3269.6744 |  | 2359.9832 | 622.6917 |  | 2325.2411 | 1626.7474 |  | 2289.8491 | 1859.6364 | \overline{L}_{conv}(t, v) | Matrix ($n_T \times 2$) giving total loss of above-ground biomass stock due to land use conversion at time $t$ for forest type $v$. | L
x | arr_biomass_c_bg_lost_conversion | output |  | bg c lost from conversion | 2128.25 | 2058 |  | 2441.7578 | 2135.3935 |  | 1825.9413 | 1494.3356 |  | 1665.1909 | 2359.7751 |  | 2262.7432 | 443.2809 |  | 2250.1045 | 1133.8628 |  | 2196.3865 | 1349.249 | \underline{L}_{conv} | Matrix ($n_T \times 2$) giving total loss of below-ground biomass stock due to land use conversion at time $t$ for forest type $v$. | L
x | arr_biomass_c_total_growth | output |  |  | 19480.5 | 287385 |  | 19456.32 | 287259.5625 |  | 19433.7 | 287156.7125 |  | 14231.8904 | 283658.3427 |  | 13039.8904 | 250782.6751 |  | 12757.4121 | 244046.4836 |  | #VALUE! | #VALUE! | G(t, v) | Matrix ($n_T \times 2$) giving total growth of above-ground biomass stock during time $t$ for forest type $v$. | G
| TOTAL C CONVERTED FOR COMPARISON TO LAND USE STOCK MATRIX (must use for comparing loss) |  |  |  | 2425 | 3700 |  | 2817.0872 | 3888.8434 |  | 2183.9405 | 2926.6472 |  | 2055.7139 | 5170.4744 |  | 2879.9832 | 1016.5917 |  | 2727.0411 | 2781.7474 |  | 2789.6491 | 2903.6364
x | vec_total_removals_met | output |  |  | 2000000 |  |  | 5050000 |  |  | 5110000 |  |  | 1214960.7956 |  |  | 399299.1604 |  |  | 254248.9027 |  |  | 212026.864 |  | s(t) | Vector ($n_T$) giving total removals supplied. | s
[5 empty] | 1 |  |  | 1 |  |  | 1 |  |  | 0.37849 |  |  | 0.35166 |  |  | 0.67025 |  |  | 0.94314
| n_tps_no_withdrawals_new_growth | input | [22 empty] | n_{wait} | Number (integer) giving number of time periods that must pass after planting a forest to allow withdrawals. | n
20
20
20